## DCT
Technical specification Annex No. 1 - Comparative table
Please fill in the table below and submit all necessary documents and links along with the proposal:
TS point | Parameter | Proposed parameter value | Document proving the compliance of the parameter | Page number, section
9.1 BAG TAG PRINTING TERMINAL (KUN 1st STEP)
9.1.2 | The bag tag printing terminal must be made of durable materials (stainless steel, anodized aluminum, painted steel/aluminum, etc.), and their surfaces must be sturdy, easy to clean, and maintain. The color of the device should be coordinated during the project analysis stage.
9.1.4 | The width of the bag tag printing terminal must not be larger than 760 mm, height not larger than 1500 mm, depth not larger than 600 mm.
9.1.5 | The operating temperature of the bag tag printing terminal should be between 10-30 °C.
9.1.6 | The electrical supply voltage of the bag tag printing terminal should be 200-240V, with a maximum power consumption of 1kW.
9.1.7 | The bag tag printing terminal must have the following components (including but not limited to):
9.1.7.1 | An integrated bag tag printer capable of printing standard bag tags of different lengths (which require the removal of a protective adhesive layer for attachment) and liner less bag tags.
9.1.7.2 | A color touch screen of no less than 5 inches diagonal.
9.1.7.3 | Scales for determining the weight of baggage. Scales must be metrologically verified and certificates for verification have to be provided.
9.2 BAG DROP-OFF TERMINAL (KUN 2nd STEP)
9.2.2 | The baggage drop-off terminal must be made of strong materials (stainless steel, anodized aluminum, painted steel/aluminum, etc.), and their surfaces must be durable, easy to clean and maintain. The color of the device will be coordinated during the project analysis phase.
9.2.4 | The width of the baggage drop-off terminal must not exceed 760 mm, the height not more than 1500 mm, and the depth not more than 600 mm.
9.2.5 | The operating environment temperature for the baggage drop-off terminal is 10-30 °C.
9.2.6 | The electrical supply voltage for the baggage drop-off terminal is 200-240V, with a maximum power consumption of 1kW.
9.2.7 | The baggage drop-off terminal must have the following components (including, but not limited to):
9.2.7.2 | A color touch screen of no less than 5 inches diagonal.
9.2.7.3 | A bag tag scanner capable of reading a standard bag tag with a barcode (1D and 2D) when it is correctly attached to the checked-in luggage.