## 1. Creation of buildings. Needs
Supplement 2.1 document 11 "Technical requirements for the creation of a climbing and descent building"
| Project name |  | Development of a military campus infrastructure in Klaipėda district, Kairiai
| Facility |  | Kairiai military town
| Type of construction |  | New construction
| Annex to terms & conditions |  | Annex 2 Specifications
| Supplement |  | Supplement 2.1 document 11 "Technical requirements for the creation of a climbing and descent building"
| Supplement document (worksheet) |  | worksheet 1. Development of buildings. Needs
Item No. | The name of the room/space/functional block | Total number of places | Phones connected to the KATT | Computer networks are connected to the unit's network 2 | Computer networks are connected to the KAS network 1 | Number of computerised workstations | Approximate area (sq. m) (if needed to determine) | The significance level of the room/space/functional block (A, B, C and D) | Description of special requirements for premises/areas (if applicable) | The area of the premises/space/functional block in square metres proposed by the Candidate/Participant | numbering of premises according to the explanations on the drawings proposed by the Candidate/Participant | Cost of development of the solution proposed by the Candidate / Participant (EUR excl. VAT) | Furniture/equipment inventory |  |  |  | Possible optimisation proposed by the Candidate – additional solutions to those in the Specification (reference to the Tender document, section, paragraph, clause). Price (EUR excl. VAT) This section is to be completed only for the Initial Tender | REMARKS
[13 empty] | Description of the building's furniture/equipment inventory needs and Special Requirements (if any) | The planned furniture/equipment inventory is purchased by *PS, **PS, or VS | The price of furniture and equipment proposed by the Candidate/Participant for the investor (which is purchased by the Private Entity) (*PS, **PS)) (EUR excl. VAT) | Cost for the installation of the furniture and equipment inventory proposed by the Candidate/Participant (*PS, **PS) (EUR excl. VAT)
| To be completed by the Public entity (PE). When submitting the Tender, the information “To be completed by the Candidate/Participant" may be suspplemented by the Candidate/Participant | To be completed by Public entity | To be completed by Public entity | To be completed by Public entity | To be completed by Public entity | To be completed by Public entity | To be completed by Public entity | To be completed by Public entity | To be completed by Public entity | to be completed by Candidate / Participant | to be completed by Candidate / Participant | to be completed by Candidate / Participant | To be completed by Public entity | To be completed by Public entity | to be completed by Candidate / Participant | to be completed by Candidate / Participant | To be completed by the candidate (only applicable for Initial Tender)
Lifting/descending building
1. | Special-purpose rooms
1.1. | Storage room (1st floor) | - | - | - | - | - | 24 | C | Provide a door (from the staircase) made of particleboard, plywood, or similar materials (with a lock) for the room. No window niches should be provided in the building's external wall. Internal partitions must have door openings (1.1 m x 2.15 m). Provide protection (3 m wide) around the building to prevent potential falls. Provide general lighting. Sockets should be evenly distributed throughout the room, with two per area. |  |  |  | Provide all equipment required for the room's functionality. | PS*
1.2. | Special-purpose room (1st floor) | - | - | - | - | - | 90 | C | Provide a rational division of the room into 3 smaller rooms of different sizes. Internal partitions must have door openings (1.1 x 2.15 m). Provide window openings (1.2 m x 1.5 m) (3 units) in one of the external walls of the building. Provide a door (from the staircase) made of particleboard, plywood, or similar materials for the room. (with a lock) Provide a door (from the outside) made of particleboard, plywood, or similar materials for the room (with a lock) |  |  |  | Provide all equipment required for the room's functionality. | PS*
1.3. | Special-purpose room (1st floor) | - | - | - | - | - | 24 | C | Provide doors to the room (from the stairwell), made of chipboard, plywood, or similar materials (without locks). No window niches should be provided in the building's external wall (1.2 m x 1.5 m) (3 units). Each window must have certified points prepared for attaching ropes (2 points per window). Provide a rational division of the room into 3 smaller rooms of different sizes. Internal partitions must have door openings (1.1 x 2.15 m). Provide window niches in the building's external wall. Provide a door (on the first-floor roof) made of particleboard, plywood, or similar materials (with a lock). |  |  |  | Provide all equipment required for the room's functionality. | PS*
1.4. | Special-purpose room (1st floor) | - | - | - | - | - | 24 | C | Provide doors to the room (from the stairwell), made of chipboard, plywood, or similar materials (without locks). The external wall of the building should have window niches (1.2 m x 1.5 m) (2 units). Window sills should be covered with a rubber coating. Each window must have certified points prepared for attaching ropes (2 points per window). Provide a balcony with protective railings and a niche for exit doors. (1.2 m x 2.15 m) ( 1 unit). |  |  |  | Provide all equipment required for the room's functionality. | PS*
The room height should be double that of the fifth, fourth, or second floor.
Install a helicopter door imitation (1.2 m x 1.9 m) (1 pcs) and ensure the possibility of landing from the external wall (via a winch). The winch should be mounted above the door and be able to withstand at least 300 kg of weight. Doors must be made of particleboard, plywood, or similar materials (with a lock).
1.5. | Special-purpose room (1st floor) | - | - | - | - | - | 24 | C | Provide doors to the room (from the stairwell), made of chipboard, plywood, or similar materials (without locks). The external wall of the building should have window niches (1.2 m x 1.5 m) (2 pcs) and (1.5 m x 1.5 m) ( 1 unit). The window sills are covered with a rubber coating to protect ropes during training. Each window must have certified points prepared for attaching ropes (2 points per window). |  |  |  | Provide all equipment required for the room's functionality. | PS*
1.6. | Special-purpose room (1st floor) | - | - | - | - | - | 24 | C | Provide doors to the room (from the stairwell), made of chipboard, plywood, or similar materials (without locks). No window niches should be provided in the building's external wall (1.2 m x 1.5 m) (2 pcs)and (1.5 m x 1.5 m) ( 1 unit). The window sills are covered with a rubber coating to protect ropes during training. Each window must have certified points prepared for attaching ropes (2 points per window). |  |  |  | Provide all equipment required for the room's functionality. | PS*
Install a helicopter door imitation (1.2 m x 1.9 m) (1 pcs), Allow for the possibility of landing (via the winch). The winch should be mounted above the door and be able to withstand at least 300 kg of weight. Doors must be made of particleboard, plywood, or similar materials (with a lock).
Install a ship door imitation. (1.0 m x 2.0 m (1 pcs), Allow for the possibility of landing from the external wall. Install a metal rod fixed to the door, intended for securing rope ladders. The door should be made of metal (with a lock).
2. | Other rooms
2.1. | Corridor | - | - | - | - | - | 38 | C | Provide a lockable door for access from the outside to the room, made of particleboard, plywood, or similar materials. |  |  |  | - | -
3. | Other. Proposed by the Candidate / Participant. | [7 empty] | The Candidate / Participant may add to the Solution / Tender its own solutions that are not in conflict with the Specification or not evaluated by the Public Entity (PE)
Total building area
[12 empty] | Total (EUR, excl. VAT) |  |  |  |  | Total cost of the optimisation solutions (EUR excl. VAT). Cost of additional work or savings
REMARKS:
1. The Public Entity fills in the specifications, object data, and design task taking into account the features and purpose of the object.
2. The Public Entity provides known special requirements and descriptions of objects, rooms, spaces, functional blocks, and infrastructure. If descriptions are not provided in the Public Entity tables, the Candidate/Participant must submit their tenders in accordance with applicable regulations, standards, and other legal acts.
3. The Candidate/Participant may propose and suggest possible optimisations in their solutions (by suggesting to supplement the Specifications, justifying the benefits of the proposals and their impact on the price of the Tender).
4. The Public Entity classifies rooms/ spaces/ functional blocks by significance levels into functional sector significance levels A, B, C, and D (Specifications section "Functional sectors").
5. The areas provided in the table are approximate and may change depending on the implementation of regulatory acts and the requirements of the Specifications.
6. The technological rooms must be equipped with an air conditioning system, ensuring the proper operating conditions for the equipment installed in these rooms. Parameters are selected according to the recommendations of computer network equipment manufacturers. Temperature deviations in the rooms must be automatically recorded in the Registration Tool.
7. The size of technological premises indicated in the table is approximate, it is adjusted by evaluating the planned equipment quantities to be installed. The size of the room must allow easy access to the switchgear cabinets and equipment maintenance.
10. Technological rooms should not be located beneath sanitary facilities or in other areas where there is a high risk of flooding.
11. If necessary to clarify the solutions, the Participant may add rows to their table.
12. * The PS must provide for a one-time furniture purchase and warranty maintenance for a period of 5 years
13 The PS must provide equipment/furniture that is mandatory (or necessary) for the proper functioning (use) of buildings/premises, in accordance with legal acts/regulations, the Private Entity’s solutions, etc., including their further technical maintenance throughout the entire Contract period

## 2. Development of buildings.
Supplement 2.1 document 11 "Technical requirements for the creation of a climbing and descent building"
| Project name | Development of a military campus infrastructure in Klaipėda district, Kairiai
| Facility | Kairiai military town
| Type of construction | New construction
| Annex to terms & conditions | Annex 2 Specifications
| Supplement | Supplement 2.1 document 11 "Technical requirements for the creation of a climbing and descent building"
| Supplement document (worksheet) | worksheet 2. Development of buildings. Construction
|  |  | Description of solutions proposed by the Candidate/Participant (reference to the annex of the Tender: Section, part, item of the Tender). | Cost of development of the solution proposed by the Candidate / Participant (EUR excl. VAT) | Possible optimisation proposed by the Candidate – additional solutions to those in the Specification (reference to the Tender document, section, paragraph, clause). Price (EUR excl. VAT) This section is to be completed only for the Initial Tender | REMARKS
| To be completed by the Public entity (PE). When submitting the Tender, the information “To be completed by the Candidate/Participant" may be suspplemented by the Candidate/Participant | to be filled by the Public Entity (if specific requirements are known and applied | to be completed by Candidate / Participant | to be completed by Candidate / Participant | To be completed by the candidate (only applicable for Initial Tender)
1. | Communication building structures and other elements
1.1. | Foundations | Foundations under supporting structures must be designed considering the loads, the nature of the load increase, and the foundation ground properties. The final decision on the type of foundation must be based on the results of engineering geological studies and a cost comparison of different foundation types. The Participant provides information on selected foundation type, including structures, insulation, and finishing materials etc.
1.2. | Plinth installation | The surface must be compatible with the building's intended use, resistant to wet cleaning and chemicals used for disinfection where necessary. The Participant provides information on plinth solutions, finishing materials etc.
1.3. | Load-bearing external walls, structures | 1. The architecture of the building's facade must be simple (without intricate details). Facades must be easy to maintain and durable, with increased resistance to dirt and damage. Facade materials must be resistant to adverse climatic effects and urban pollution and/or biological materials (moss, mould, insects, rodents, bird droppings) et al).
2. Provide a two-lane climbing wall with the possibility to change obstacles. Next to a straight (vertical) wall, provide a wall with varying slopes, including a negative slope angle. Provide the possibility to access the building's roof from both walls.
3. Provide a three-track descent wall (imitating the facade of a house) with window and door openings and a balcony.
4. Install helicopter doors (2 units) and ship door imitations at different heights. ( 1 unit).
5. Provide a three-lane descent wall with surfaces simulating wood, glass, plaster, and metal. The Participant provides information on external wall solutions, including structures, insulation, and finishing layers etc.
1.4. | Non-load-bearing external walls, structures | 1. The architecture of the building's facade must be simple (without intricate details). Facades must be easy to maintain and durable, with increased resistance to dirt and damage. Facade materials must be resistant to adverse climatic effects and urban pollution and/or biological materials (moss, mould, insects, rodents, bird droppings) et al).
2. Provide a two-lane climbing wall with the possibility to change obstacles. Next to a straight (vertical) wall, provide a wall with varying slopes. Provide the possibility to access the building's roof from both walls.
3. Provide a three-track descent wall (imitating the facade of a house) with window and door openings and a balcony.
4. Install helicopter doors (2 units) and ship door imitations at different heights. ( 1 unit).
5. Provide a three-lane descent wall with surfaces simulating wood, glass, plaster, and metal. The Participant provides information on external wall solutions, including structures, insulation, and finishing layers etc.
1.5. | Slabs on the ground. | The floor coverings must be non-slip and suitable for the intended use according to the nature of the rooms or spaces in which they are installed. The floors must be designed to withstand their own weight and operational loads, considering the intended purpose of the rooms. The participant provides information about the floor slab structure (insulation types, layers) etc.)
1.6. | Floor slabs between levels
1.7. | Roof | Water from the building's roof must be discharged in such a way that it does not damage the building's structure, directed into the underground rainwater drainage system. Provide ladders and a lockable hatch for access from the staircase to the building's roof. For each descent track, provide certified points (2 units) prepared for securing ropes. The building parapets should be covered with rubber material. For each descent track, provide protective pipes for ropes. Provide a metal frame imitating a ship's side (2.0 m x 1.6 m), intended for securing rope ladders. The roof of the 5th floor must have a free area of at least 4x4 meters for helicopter descent training. The roof must be at least 21 meters above the ground surface to ensure the minimum height for rope training, utilizing the full height of the building. The participant provides information about the roof structure, insulation types and layers, and finishes. Rainwater collection and drainage system, roof protective railings, walkways, protective grilles, snow-retaining grilles, fire escape ladders etc.
1.8. | Load-bearing internal walls | Building walls and floors must be made from bricks or blocks. The wall covering (according to the type of covering) must match the room’s purpose, be resistant to damp cleaning, and where necessary, resistant to chemicals used for disinfecting. The Participant provides information on internal wall solutions, including structures, insulation, and finishing layers etc.
1.9. | Non-load-bearing internal walls
1.10. | Structural elements | The main criterion when choosing building materials is public safety and material durability. The Participant provides information on stairs, ramps, balconies, and loggia structures, including coatings etc.
1.11. | Partitions | Building walls and floors must be made from bricks or blocks. Wall covers (by the type of coating) must be compatible with the room purpose, resistant to wet cleaning and, where necessary, to chemicals used for disinfection. The participant shall provide information on the types of partitions, structures, etc.
1.12. | Floor coverings and finishes. | Floor and stair surfaces must be non-slip, easy to clean, and resistant to the chemicals used for wet cleaning and disinfection. The participant shall provide information on the type of flooring, structures, etc.
1.13. | Wall finish | No need.
1.14. | Ceiling finishing | No need.
1.15. | External doors, windows | Provide wooden panels to cover window openings (protection from drafts, wild birds, snow, etc.). The door hardware must be appropriate for its intended use. The window sill height from the internal room floors: – 0.4 m. The window sills on the 4th and 5th floors should be covered with a 4 cm rubber coating to protect the ropes during training. The Participant provides information on ceiling types, structures, finishes etc.
1.16. | Internal doors and windows | Fittings must be adapted to the designated use of the premises. The Participant provides information on interior room windows, showcases, doors, gates, including sills, trims, fittings, drive mechanisms, and other installed components.
1.17. | Special built-in elements | The stair handrails, armrests, joints, and covering elements must be made of stainless steel pipes. The Participant provides information on grilles, railings, handrails, decorative and covering elements (foot cleaning grates) et al).
1.18. | Other | If necessary, provide a signal light system and a backup power supply on the building's roof.
2. | Building internal engineering systems
2.1. | Surface water drainage, rainwater systems, and devices | Rainwater drainage from the structures must be ensured, collected, and channelled according to the issued sewage network connection conditions. The participant provides a description – wastewater pipelines, wastewater collection facilities, wastewater treatment facilities etc.
2.2. | Electrical systems and equipment | The Participant provides information on high and/or medium voltage distribution equipment. Electric power generators, including cooling, exhaust gas and fuel supply systems, central battery and uninterruptible power supply equipment, and photovoltaic systems. Cables, wires, secondary distributors, routing systems, installation devices. Fixed lights, including electric lamps. Lightning protection, lightning rod, and grounding systems. Electricity metering.
3. | Other. Proposed by the Candidate / Participant. | The Candidate/Participant may supplement their Tender with the solutions that do not contradict the Specifications or are not assessed by the Public Entity (PE)
The price must match the price of part of the Facility of Supplement 2.1, document 1, worksheet 1
|  |  |  | Total (EUR, excl. VAT) | Total cost of the optimisation solutions (EUR excl. VAT). Cost of additional work or savings
REMARKS:
1. The Public Entity fills in the specifications, object data, and design task taking into account the specific features and purpose of the object part.
2. The Public Entity provides known special requirements and descriptions of objects, rooms, functional blocks, and infrastructure. If descriptions are not provided in the Public Entity tables, the Candidate/Participant must submit their tenders in accordance with applicable regulations, standards, and other legal acts.
3. The Candidate may propose and suggest possible optimisations (by suggesting to supplement the Specifications, justifying the benefits of the proposals and their impact on the price of the Tender).
4. Where possible and rational, the cost of creating a facility or other part of a building should be detailed by isolating individual parts or components of the building and specifying the anticipated cost of each respective part or component.