## 1. Creation of buildings. Needs
Supplement 2.1 document 13 "Technical requirements for the creation of a car wash and fuelling station"
| Project name |  | Development of a military campus infrastructure in Klaipėda district, Kairiai
| Facility |  | Kairiai military town
| Type of construction |  | New construction
| Annex to terms & conditions |  | Annex 2 Specifications
| Supplement |  | Supplement 2.1 document 13 "Technical requirements for the creation of a car wash and fuelling station"
| Supplement document (worksheet) |  | worksheet 1. Development of buildings. Needs
Item No. | The name of the room/space/functional block | Total number of places | Phones connected to the KATT | Computer networks are connected to the unit's network 2 | Computer networks are connected to the KAS network 1 | Number of computerised workstations | Approximate area (sq. m) (if needed to determine) | The significance level of the room/space/functional block (A, B, C and D) | Description of special requirements for premises/areas (if applicable) | The area of the premises/space/functional block in square metres proposed by the Candidate/Participant | numbering of premises according to the explanations on the drawings proposed by the Candidate/Participant | Cost of development of the solution proposed by the Candidate / Participant (EUR excl. VAT) | Furniture/equipment inventory |  |  |  | Possible optimisation proposed by the Candidate – additional solutions to those in the Specification (reference to the Tender document, section, paragraph, clause). Price (EUR excl. VAT) This section is to be completed only for the Initial Tender | REMARKS
[13 empty] | Description of the building's furniture/equipment inventory needs and Special Requirements (if any) | The planned furniture/equipment inventory is purchased by *PS, **PS, or VS | The price of furniture and equipment proposed by the Candidate/Participant for the investor (which is purchased by the Private Entity) (*PS, **PS)) (EUR excl. VAT) | Cost for the installation of the furniture and equipment inventory proposed by the Candidate/Participant (*PS, **PS) (EUR excl. VAT)
| To be completed by the Public entity (PE). When submitting the Tender, the information “To be completed by the Candidate/Participant" may be suspplemented by the Candidate/Participant | To be completed by Public entity | To be completed by Public entity | To be completed by Public entity | To be completed by Public entity | To be completed by Public entity | To be completed by Public entity | To be completed by Public entity | To be completed by Public entity | to be completed by Candidate / Participant | to be completed by Candidate / Participant | to be completed by Candidate / Participant | To be completed by Public entity | To be completed by Public entity | to be completed by Candidate / Participant | to be completed by Candidate / Participant | To be completed by the candidate (only applicable for Initial Tender)
1. | Washing station (closed) |  | 1 | 0 | 1 | 1 | 474 |  | Provide technological solutions and descriptions for the rooms.
1.1. | Washing area | - | - | - | - | - | 170 | C | Provide: a closed washing area where vehicle washing zones are located 14x5.2 m. Provide washing equipment for 2 vehicles to be washed from all sides (roof, bottom, sides) simultaneously. Provide a solution for collecting dirt generated when washing vehicles and secondary water reuse. The washing area must have a 5.2-meter wide passage for washing vehicles. The length of the washing area must be at least 18 meters. The length of the area where the Washing system must operate must be no less than 14 meters. The height of the wash vehicles will be up to 4.3 meters. The washing area to be installed must be enclosed, protected from atmospheric conditions (rain and wind). The washing area must have sufficient capacity and ensure the washing of 30 vehicles within 12 hours. |  |  |  | Provide all equipment required for the room's functionality. | PS
1.2. | Operator's office | 1 | 1 | - | 1 | 1 | 12 | C | Provide space for a safe (400x300x300 mm). Security systems are installed in accordance with document 36 of Supplement 2.1 "Requirements for the installation of electronic security systems" Type 2 room. Video surveillance – general monitoring of building access points and entrances, Access control system – not planned. |  |  |  | Provide spaces for office furniture set No. 2 (according to document 28 of Annex 2 Supplement 2 of the Terms). | PS
1.3. | Technical rooms (for washing equipment) | - | - | - | - | - | 50 | C | The equipment control for the washing station must be operated from the technical rooms adjacent to the washing station. The control of washing station equipment must be simple, efficient, and designed not only for convenient operation but also for efficient energy resource usage. |  |  |  | Provide all equipment required for the room's functionality. | PS
1.4. | Washing area | - | - | - | - | - | 170 | C | Provide: a closed washing area where vehicle washing zones are located 14x5.2 m. Provide washing equipment for 2 vehicles to be washed from all sides (roof, bottom, sides) simultaneously. Provide a solution for collecting dirt generated when washing vehicles and secondary water reuse. The washing area must have a 5.2-meter wide passage for washing vehicles. The length of the washing area must be at least 18 meters. The length of the area where the Washing system must operate must be no less than 14 meters. The height of the wash vehicles will be up to 4.3 meters. The washing area to be installed must be enclosed, protected from atmospheric conditions (rain and wind). The washing area must have sufficient capacity and ensure the washing of 30 vehicles within 12 hours. |  |  |  | Provide all equipment required for the room's functionality. | PS
1.6. | Technical rooms (for washing equipment) | - | - | - | - | - | 50 | C | The equipment control for the washing station must be operated from the technical rooms adjacent to the washing station. The control of washing station equipment must be simple, efficient, and designed not only for convenient operation but also for efficient energy resource usage. Security systems are installed in accordance with document 36 of Supplement 2.1 "Requirements for the installation of electronic security systems" Type 1 room. Video surveillance – general monitoring of building access points and entrances, Access control system – not planned. |  |  |  | Provide all equipment required for the room's functionality. | PS
1.7. | Technical rooms | - | - | - | - | - | 10 | C
1.8. | Electronic security systems | - | - | - | - | - | 6 | A | Security systems are installed in accordance with document 36 of Supplement 2.1 "Requirements for the installation of electronic security systems" Type 4 room.
1.9. | Switching room (communication distribution point) | - | - | - | - | - | 6 | A
2. | Washing station (open) |  | 0 | 0 | 0 | 0 | 250 |  | Provide technological solutions and descriptions for the rooms.
2.1. | Water collection pool | - | - | - | - | - | 125 | C | Design an open single-position washing station with a ramp. The washing station is intended for washing vehicle undersides and sides. Design solutions for collecting dirt generated during vehicle washing and for the secondary use of water. By collecting and effectively utilizing rainwater, provisions must be made to fully or partially (more than 30%) offset the water required for the washing station operation. By collecting and effectively using the water used in the washing station, provisions must be made to fully or partially (more than half) compensate for the water demand required for the operation of the washing station. |  |  |  | Provide all equipment required for the room's functionality. | PS
2.2. | Water collection pool | - | - | - | - | - | 125 | C |  |  |  |  | Provide all equipment required for the room's functionality. | PS
3. | Fuel filling zone |  | 0 | 2 | 0 | 2 | 1444 |  | Provide technological solutions and descriptions for the rooms.
3.1. | Office | 2 | - | 2 | - | 2 | 12 | C | The management of fuel stations and fuel accounting must be integrated into one centralized LK fuel supply system, and the accounting data from each station must be transmitted to the fuel accounting location (in Vilnius). With one transponder key (intended to identify the fuel recipient and to refuel without an operator), it must be possible to refuel at any LK fuel station. Security systems are installed in accordance with document 36 of Supplement 2.1 "Requirements for the installation of electronic security systems" Type 2 room. Video surveillance – provisions must be made for video monitoring of the fuel dispensing process. Monitoring data must be transmitted to a room where one computerized workstation will be provided. Access control system – not planned. |  |  |  | Provide spaces for office furniture set No. 2 (according to document 29 of Supplement 2 of Annex 2 of the Terms) | PS
3.2. | Auxiliary rooms | - | - | - | - | - | 10 | C | Security systems are installed in accordance with document 36 of Supplement 2.1 "Requirements for the installation of electronic security systems" Type 1 room. Video surveillance – general monitoring of building access points and entrances, Access control system – not planned.
3.3. | Technical rooms | - | - | - | - | - | 10 | C
3.4. | Electronic security systems switch room | - | - | - | - | - | 6 | A | Security systems are installed in accordance with document 36 of Supplement 2.1 "Requirements for the Installation of Electronic Security Systems," classified as a Type 4 facility.
3.5. | Switching room (communication distribution point) | - | - | - | - | - | 6 | A
3.6. | Fuel filling zone | - | - | - | - | - | 1400 | C | The fuel filling zone must be designed to allow fuelling of up to eight (8) vehicles at the same time (maximum dimensions: 11000x4000x4000 mm), Two of these locations must have the additional option to dispense gasoline. The throughput of one fuel dispensing location must be no less than 40 l/min. The yard must be designed with a surface drainage and treatment system. Solutions must ensure that up to eight vehicles can be fuelled simultaneously. Provide a tank for storing 10 m³ of gasoline. Provide video monitoring of the fuel dispensing process. |  |  |  | Provide all equipment required for the room's functionality. | PS
4. | Other. Proposed by the Candidate / Participant. | [7 empty] | The Candidate/Participant may supplement their Tender with the solutions that do not contradict the Specifications or are not assessed by the Public Entity (PE)
Total building area
The price must match the price of part of the Facility of Supplement 2.1, document 1, worksheet 1
[12 empty] | Total (EUR, excl. VAT) |  |  |  |  | Total cost of the optimisation solutions (EUR excl. VAT). Cost of additional work or savings
REMARKS:
1. The Public Entity fills in the specifications, object data, and design task taking into account the features and purpose of the object.
2. The Public Entity provides known special requirements and descriptions of objects, rooms, spaces, functional blocks, and infrastructure. If descriptions are not provided in the Public Entity tables, the Candidate/Participant must submit their tenders in accordance with applicable regulations, standards, and other legal acts.
3. The Candidate/Participant may propose and suggest possible optimisations in their solutions (by suggesting to supplement the Specifications, justifying the benefits of the proposals and their impact on the price of the Tender).
4. The Public Entity classifies rooms/ spaces/ functional blocks by significance levels into functional sector significance levels A, B, C, and D (Specifications section "Functional sectors").
5. The areas provided in the table are approximate and may change depending on the implementation of regulatory acts and the requirements of the Specifications.
6. The technological rooms must be equipped with an air conditioning system, ensuring the proper operating conditions for the equipment installed in these rooms. Parameters are selected according to the recommendations of computer network equipment manufacturers. Temperature deviations in the rooms must be automatically recorded in the Registration Tool.
7. The size of technological premises indicated in the table is approximate, it is adjusted by evaluating the planned equipment quantities to be installed. The size of the room must allow easy access to the switchgear cabinets and equipment maintenance.
10. Technological rooms should not be located beneath sanitary facilities or in other areas where there is a high risk of flooding.
11. If necessary to clarify the solutions, the Participant may add rows to their table.
12. * The PS must provide for a one-time furniture purchase and warranty maintenance for a period of 5 years
13 The PS must provide equipment/furniture that is mandatory (or necessary) for the proper functioning (use) of buildings/premises, in accordance with legal acts/regulations, the Private Entity’s solutions, etc., including their further technical maintenance throughout the entire Contract period

## 2. Development of buildings.
Supplement 2.1 document 13 "Technical requirements for the creation of a car wash and fuelling station"
| Project name | Development of a military campus infrastructure in Klaipėda district, Kairiai
| Facility | Kairiai military town
| Type of construction | New construction
| Annex to terms & conditions | Annex 2 Specifications
| Supplement | Supplement 2.1 document 13 "Technical requirements for the creation of a car wash and fuelling station"
| Supplement document (worksheet) | worksheet 2. Development of buildings. Construction
Item No. | Building part/ System/ Area | Special construction requirements (if applicable) | Washing station
|  |  | Description of solutions proposed by the Candidate/Participant (reference to the annex of the Tender: Section, part, item of the Tender). | Cost of development of the solution proposed by the Candidate / Participant (EUR excl. VAT) | Possible optimisation proposed by the Candidate – additional solutions to those in the Specification (reference to the Tender document, section, paragraph, clause). Price (EUR excl. VAT) This section is to be completed only for the Initial Tender | REMARKS
| To be completed by the Public entity (PE). When submitting the Tender, the information “To be completed by the Candidate/Participant" may be suspplemented by the Candidate/Participant | to be filled by the Public Entity (if specific requirements are known and applied | to be completed by Candidate / Participant | to be completed by Candidate / Participant | To be completed by the candidate (only applicable for Initial Tender)
1. | Building structures and other elements
1.1. | Foundations | The Participant provides information on selected foundation type, including structures, insulation, and finishing materials etc.
1.2. | Plinth installation | The Participant provides information on selected foundation type, including structures, insulation, and finishing materials etc.
1.3. | Load-bearing external walls, structures | The walls and ceilings must be built of brick, blocks, or constructed from metal sheets, solid wood, or similar materials providing equivalent resistance to break-ins. The Participant provides information on external wall solutions, including structures, insulation, and finishing layers etc.
1.4. | Non-load-bearing external walls, structures | The walls and ceilings must be built of brick, blocks, or constructed from metal sheets, solid wood, or similar materials providing equivalent resistance to break-ins. The Participant provides information on external wall solutions, including structures, insulation, and finishing layers etc.
1.5. | Slabs on the ground.
1.6. | Floor slabs between levels
1.7. | Roof | The participant provides information about the roof structure, insulation types and layers, and finishes. Rainwater collection and drainage system, roof protective railings, walkways, protective grilles, snow-retaining grilles, fire escape ladders etc.
1.8. | Load-bearing internal walls
1.9. | Non-load-bearing internal walls | The Participant provides information on internal wall solutions, including structures, insulation, and finishing layers etc.
1.10. | Structural elements | The Participant provides information on stairs, ramps, balconies, and loggia structures, including coatings etc.
1.11. | Partitions | The Participant provides information on Partition types, structures, finishes etc.
1.12. | Floor coverings and finishes. | The Participant provides information on floor type, structures, finish. The main room groups are distinguished – corridors, halls, administrative rooms, service rooms, and technical auxiliary rooms etc.
1.13. | Wall finish | The participant provides descriptions of wall construction types, frame infills, and finishes etc.
1.14. | Ceiling finishing | The Participant provides information on ceiling types, structures, finishes etc.
1.15. | External doors, windows, and showcases | The Participant provides information on windows, showcases, doors, gates, including sills, trims, fittings, drive mechanisms, micro-ventilation elements, and other installed components.
1.16. | Skylights | The Participant provides information on skylights, roof hatches, including trims, fittings, drive mechanisms, ventilation elements, and other installed components.
1.17. | Internal doors and windows | The Participant provides information on interior room windows, showcases, doors, gates, including sills, trims, fittings, drive mechanisms, and other installed components.
1.18. | Sun protection | The Participant provides information on roller blinds, awnings, and shutters, including drive mechanisms etc.
1.19. | Special built-in elements | The Participant provides information on grilles, railings, handrails, decorative and covering elements (light well covers, foot cleaning grates) et al).
1.20. | Other
1.21. | Other. Proposed by the Candidate / Participant. | The Candidate / Participant may add to the Solution / Tender its own solutions that are not in conflict with the Specification or not evaluated by the Public Entity (PE)
2. | Building internal engineering systems
2.1. | Heating systems and equipment | The participant provides a description – heat supply, heating system, heat production, heating pipelines etc. Radiators, underfloor heating, radiant heating systems etc. Metering.
2.2. | Ventilation systems and equipment | The Participant provides information on air supply and extraction units, with or without air treatment functionality, ventilation equipment, technical air system ventilation systems, ducts and pipelines, ventilation openings and grilles, cooling systems, ducts and pipelines.
2.3. | Cooling (air conditioning) systems and equipment | The Participant provides information on selected cooling (air conditioning) system and equipment.
2.4. | Water supply and sewage systems and equipment | The Participant provides information on water supply pipelines, sanitary fixtures, filters, drinking water supply, metering etc.
2.5. | Water metering installation | The Participant provides information on water metering etc.
2.6. | Cold water system | The Participant provides information on the proposed cold water supply system.
2.7. | Hot water systems and equipment | The Participant provides information on water supply pipelines, sanitary fixtures, filters, hot water supply, metering etc.
2.9. | Domestic wastewater systems and equipment | The participant provides a description – wastewater pipelines, wastewater collection facilities, wastewater treatment facilities Wastewater treatment plants
2.10. | Surface water drainage, rainwater systems, and devices | The participant provides a description – wastewater pipelines, wastewater collection facilities, wastewater treatment facilities etc.
2.11. | Plumbing appliances | The Participant provides information on sanitary appliances, equipment, and systems
2.13. | Other equipment | The Participant provides information on other equipment not included in the listed water supply and wastewater disposal systems.
2.14. | Electrical systems and equipment | The Participant provides information on high and/or medium voltage distribution equipment. Electric power generators, including cooling, exhaust gas and fuel supply systems, central battery and uninterruptible power supply equipment, and photovoltaic systems. Cables, wires, secondary distributors, routing systems, installation devices. Fixed lights, including electric lamps. Lightning protection, lightning rod, and grounding systems. Electricity metering.
2.15. | Security alarm systems and devices | The general requirements of the system are described in Supplement 2.1 document 36 "Requirements for Electronic Protection Systems"; The participant must provide information on the security alarm system and equipment.
2.16. | Access control systems and devices. | If card readers are installed outdoors, they must be mechanically sturdy and resistant to atmospheric conditions. In an emergency (power failure), control-operated doors must be unlockable with a key. The general requirements of the system are described in Suplement 2.1 document 36 "Requirements for Electronic Protection Systems". The Participant provides information on electromagnetic or mechanical locks. Access control system and devices.
2.18. | Video surveillance systems and equipment | The general requirements of the system are described in Suplement 2.1 document 36 "Requirements for Electronic Protection Systems". The Participant provides information on video surveillance cameras, video recording, storage, and display equipment.
2.19. | Computer and telephone networks | When designing telecommunications and computer networks and installing premises for primary equipment, the Cyber Defence Service of the Lithuanian Armed Forces (LK KGV ITT) must be provided with equipment room layouts, communication cables, networks, switching blocks, workstations, power and grounding system schemes in electronic format. When designing and constructing buildings and installing Equipment for Networks 1 and 2, representatives from the Cyber Defence Service of the Lithuanian Armed Forces (LK KGV ITT) must take part, in addition to other officials. The participant independently selects a communication provider required for PS needs and/or IP TV service provision. VS organizes the connection and service provision of the Ministry of Defence data transmission network. The Participant provides information on purpose of communication network, switch cabinet locations in the building, network switches, accessories, and other equipment.
2.20. | Automation systems and devices | The Participant provides information on automated systems, control and monitoring devices, programming devices, sensors and actuators, communication intersection stations, and software for automated stations.
2.21. | Smoke extraction systems and equipment
2.22. | Fire systems, fire detection systems, and equipment | The Participant provides information on fire detection and fire alarm systems.
2.23. | Fire extinguishing systems and equipment | The Participant provides information on fire suppression systems and devices.
2.24. | Gas pipeline system and equipment
2.25. | Specific use devices, other technological devices and systems
2.26. | Renewable energy systems and devices are installed in the building. The system and equipment installed in the area are not evaluated here; such information is provided in the "Territory" worksheet before the field of engineering networks and systems. | The participant provides descriptions of systems and equipment, technical parameters, and details of the proposed installed equipment (location in the building, power ratings, specifications, etc.).
2.27. | Other equipment
3. | Other. Proposed by the Candidate / Participant. | The Candidate/Participant may supplement their Tender with the solutions that do not contradict the Specifications or are not assessed by the Public Entity (PE)
|  |  |  | Total (EUR, excl. VAT) | Total cost of the optimisation solutions (EUR excl. VAT). Cost of additional work or savings
REMARKS:
1. The Public Entity fills in the specifications, object data, and design task taking into account the specific features and purpose of the object part.
2. The Public Entity provides known special requirements and descriptions of objects, rooms, functional blocks, and infrastructure. If descriptions are not provided in the Public Entity tables, the Candidate/Participant must submit their tenders in accordance with applicable regulations, standards, and other legal acts.
3. The Candidate may propose and suggest possible optimisations (by suggesting to supplement the Specifications, justifying the benefits of the proposals and their impact on the price of the Tender).
4. Where possible and rational, the cost of creating a facility or other part of a building should be detailed by isolating individual parts or components of the building and specifying the anticipated cost of each respective part or component.

## 3. Development of buildings.
Supplement 2.1 document 13 "Technical requirements for the creation of a car wash and fuelling station"
| Project name | Development of a military campus infrastructure in Klaipėda district, Kairiai
| Facility | Kairiai military town
| Type of construction | New construction
| Annex to terms & conditions | Annex 2 Specifications
| Supplement | Supplement 2.1 document 13 "Technical requirements for the creation of a car wash and fuelling station"
| Supplement document (worksheet) | worksheet 3. Development of buildings. Construction
Item No. | Building part/ System/ Area | Description of special requirements for premises/areas (if applicable) | Fuel station
|  |  | Description of solutions proposed by the Candidate/Participant (reference to the annex of the Tender: Section, part, item of the Tender). | Cost of development of the solution proposed by the Candidate / Participant (EUR excl. VAT) | Possible optimisation proposed by the Candidate – additional solutions to those in the Specification (reference to the Tender document, section, paragraph, clause). Price (EUR excl. VAT) This section is to be completed only for the Initial Tender | REMARKS
| To be completed by the Public entity (PE). When submitting the Tender, the information “To be completed by the Candidate/Participant" may be suspplemented by the Candidate/Participant | to be filled by the Public Entity (if specific requirements are known and applied | to be completed by Candidate / Participant | to be completed by Candidate / Participant | To be completed by the candidate (only applicable for Initial Tender)
1. | Building structures and other elements
1.1. | Foundations | The Participant provides information on selected foundation type, including structures, insulation, and finishing materials etc.
1.2. | Non-load-bearing external walls, structures | The Participant provides information on external wall solutions, including structures, insulation, and finishing layers etc.
1.3. | Slabs on the ground. | The participant provides information about the floor slab structure (insulation types, layers) etc.)
1.4. | Roof | The participant provides information about the roof structure, insulation types and layers, and finishes. Rainwater collection and drainage system, roof protective railings, walkways, protective grilles, snow-retaining grilles etc.
1.5. | Structural elements | The yard must be designed to accommodate two equipment modules (9500x2500 mm). The fuel filling zone must consist of: Horizontal double-walled cylindrical tanks, 4 x 30 m³, for storing and dispensing diesel or aviation fuel F-35/F34; The Participant provides information on stairs, ramps, balconies, and loggia structures, including coatings etc.
1.7. | Floor coverings and finishes. | Design the fuel station and washing station zones, as well as the access road surface structure for wheeled vehicles (load per axle 12 t). The Participant provides information on floor type, structures, finish etc.
1.8. | Wall finish | The participant provides descriptions of wall construction types, frame infills, and finishes etc.
1.9. | Other | When selecting the surface structure of the yard, compliance with normative construction technical and safety requirements for the building’s purpose must be ensured (maximum total mass of vehicles) – 40 t.). The surface properties must ensure the fundamental building requirements during the economically reasonable operational life of the structure.
1.10. | Other. Proposed by the Candidate / Participant. | The Candidate / Participant may add to the Solution / Tender its own solutions that are not in conflict with the Specification or not evaluated by the Public Entity (PE)
2. | Internal engineering systems of buildings
2.1. | Surface water drainage, rainwater systems, and devices | The yard must be designed with a surface drainage and treatment system.
2.2. | Electrical systems and equipment | Adequate lighting must be provided for the fuel zone during the dark hours of the day.
2.3. | Video surveillance systems and equipment | Design a video surveillance system. The monitoring data must be transmitted to a room where one computerized workstation for video monitoring (fuel dispensing process) will be provided. The general requirements of the system are described in Suplement 2.1 document 36 "Requirements for Electronic Protection Systems". The Participant provides information on video surveillance cameras, video recording, storage, and display equipment.
2.4. | Fire extinguishing systems and equipment | The Participant provides information on fire suppression equipment etc.
2.5. | Other equipment | The fuel filling zone must be designed to allow fuelling of up to eight (8) vehicles at the same time (maximum dimensions: 11000x4000x4000 mm). Double-sided fuel dispensing units with eight (8) fuel dispensing nozzles on each side (capacity 40/120 ltr./min). Two locations must have one nozzle for dispensing gasoline. The zone must be equipped with a space for an additional fuel tank (30 m³ capacity). The management of fuel stations and fuel accounting must be integrated into one centralized LK fuel supply system, and the accounting data from each station must be transmitted to the fuel accounting location (in Vilnius). With one transponder key (intended to identify the fuel recipient and to refuel without an operator), it must be possible to refuel at any LK fuel station. Fuel accounting and management system "Unimachine" or equivalent, which must be linked (data transmission, etc.) with the "Unimachine" system, and transmit data to the general Lithuanian Armed Forces fuel management system.
3. | Other. Proposed by the Candidate / Participant. | The Candidate/Participant may supplement their Tender with the solutions that do not contradict the Specifications or are not assessed by the Public Entity (PE)
|  |  |  | Total (EUR, excl. VAT) | Total cost of the optimisation solutions (EUR excl. VAT). Cost of additional work or savings
REMARKS:
1. The Public Entity fills in the specifications, object data, and design task taking into account the specific features and purpose of the object part.
2. The Public Entity provides known special requirements and descriptions of objects, rooms, functional blocks, and infrastructure. If descriptions are not provided in the Public Entity tables, the Candidate/Participant must submit their tenders in accordance with applicable regulations, standards, and other legal acts.
3. The Candidate may propose and suggest possible optimisations (by suggesting to supplement the Specifications, justifying the benefits of the proposals and their impact on the price of the Tender).
4. Where possible and rational, the cost of creating a facility or other part of a building should be detailed by isolating individual parts or components of the building and specifying the anticipated cost of each respective part or component.