## Canteen equipment and furniture
Project name: Development of a military campus infrastructure in Klaipėda district, Kairiai
Facility: Kairiai military town
Construction type: New construction
Annex to the Terms: Annex 2 Specifications
Supplement 2.1. Document 29 "Canteen technological equipment specifications"
Supplement document (spread sheet) worksheet 1. Canteen technological equipment specifications
CATEGORY | Item No. | Equipment name according to the Public Entity technical specification | Equipment name according to the technical specification clarified during design | Unit of measurement | Quantities according to Public Entity TS documents/ requirements | Quantities according to PP material | Difference, pcs | Status | Initiator of the change (VS – Public Entity, PS – Private sector) | Reasons for changes and clarifications
| 1 | 2 |  | 3 | 4 | 5 | 6 | 7 |  | 8
Cleaning machines | 1.1. | Vegetable cleaning machine. Designed for cleaning root vegetables /potatoes, carrots, beets/ and onions. Performance /cleaning potatoes/ no less than 500 kg/h. Cleaning drum capacity no less than 25 kg. The set should include graters, starch collector, and 1 piece of disks for cleaning all mentioned vegetables. Dimensions without stand: (length x width x height) from 400x600x1100 mm to 650 x 800 x 1400 mm. Power from 0.7 kW to 1.5 kW. 3 ph. Machine construction – made of stainless steel. Included in the set – stand and filter basket. |  | pcs | 2
Stainless steel furniture | 2.1. | Worktable. Dimensions 1500 x 700 x 850 mm. It must be equipped with a boundary curb up to 50 mm and a shelf. Made of stainless steel. |  | pcs | 5
| 2.2. | Worktable. Dimensions 1600 x 700 x 850 mm. Without a curb, with a shelf. Made of stainless steel. |  | pcs | 3
| 2.3. | Worktable. Dimensions 1700 x 700 x 850 mm. Must have a border up to 50 mm and shelf. Made of stainless steel. |  | pcs | 2
| 2.4. | Worktable. Dimensions 2000 x 700 x 850. It must be equipped with a boundary curb up to 50 mm and a shelf. Made of stainless steel. |  | pcs | 2
| 2.5. | Worktable. Dimensions 1300 x 700 x 850. It must be equipped with a boundary curb up to 50 mm and a shelf. Made of stainless steel. |  | pcs | 1
| 2.6. | Worktable. Dimensions 1300 x 700 x 850. Be Border with shelf. Made of stainless steel. |  | pcs | 4
| 2.7. | Worktable. Dimensions 1100 x 700 x 850. It must be equipped with a boundary curb up to 50 mm and a shelf. Made of stainless steel. |  | pcs | 4
| 2.8. | Worktable. Dimensions 1000 x 700 x 850. Without a curb, with a shelf. Made of stainless steel. |  | pcs | 2
| 2.9. | Worktable. Dimensions 900 x 700 x 850. Without a curb, with a shelf. Made of stainless steel. |  | pcs | 2
| 2.10. | Worktable. Dimensions 500 x 1000 x 850. It must be equipped with a boundary curb up to 50 mm and a shelf. Made of stainless steel. |  | pcs | 1
| 2.11. | Neutral surface / insert/ with border up to 50 mm, with closed stand and shelf at the bottom. Dimensions (length x width x height): 400 x 900 x 850. Made of stainless steel. |  | pcs | 8
Refrigerators | 3.1. | Work table – refrigerator with cooling cabinet. Cooling cabinet with 4 doors, with border up to 50 mm, with back panel, automatically closing doors, guides and shelf – grilles adapted for GN 1/1 containers. Cooling capacity should be from 500 l to 650 l. Refrigerator temperature must be between 0° C and +8° C, controller with digital monitor. Dimensions (length x width x height): from 2000x 600 x 850 to 2300 x 700 x 900 mm. Power from 0.25 to 1.5 kW 1 ph. Refrigerant – permitted for use according to regulated legal provisions. Dynamic cooling. Made of stainless steel (entirely). |  | pcs | 2
| 3.2. | Table with cooling cabinet. Cooling cabinet with 2 doors, with border up to 50 mm, automatically closing doors, guides and shelf – grilles adapted for GN 1/1 containers. Cooling capacity must be at least 240 l. The refrigerator's maintained temperature must be from 0° C to +8°C, with a controller and digital display. Dynamic cooling, automatic defrosting function. Dimensions (length x width x height): from 1200x600x850 mm 1400 x 700 x 900 mm. Power from 0.25 to 1.5 kW 1 ph. Refrigerant – permitted for use according to regulated legal provisions. Made of stainless steel (entirely). |  | pcs | 3
| 3.3. | Refrigerator 1 – door (showcase). Cooling cabinet with 1 door, the body made of stainless steel, self-closing transparent glass or plastic doors, with internal lighting, maintained working temperature, no more than +10 ºC, usable volume not less than 400 l, digital control, with a digital screen, automatic evaporating of frozen water, at least 4 (four) shelves, with 4 (four) height-adjustable stainless steel legs. Voltage – 1 ph. Not lower than B – energy efficiency class. |  | pcs | 3
| 3.4. | Refrigerator 1-door. Cooling cabinet with 1 door, the body and chamber made of stainless steel, self-closing opaque doors with a lock, with internal lighting, maintained working temperature, no more than +10 ºC, usable volume not less than 400 l, digital control, with a digital screen, automatic evaporating of frozen water, at least 4 (four) GN2/1 shelves, with 4 (four) height-adjustable stainless steel legs. Voltage – 1 ph. Not lower than B – energy efficiency class. |  | pcs | 4
| 3.5. | Stationary refrigeration chamber for cold dishes. Internal room dimensions no less than (length x width x height) 2300x2200x2200 mm. Lock, lighting, internal safe door opening device, door width no less than 1000 mm, thermal insulation board thickness no less than 80 mm. Automatic defrosting and evaporating, temperature not less than -2C …+2C, with a unit, the unit is suitable for installation outdoors on the roof. Room area no less than 5 m². |  | pcs | 1
| 3.6. | Stationary refrigeration chamber for cold dishes. Internal room dimensions no less than (length x width x height) 4000x2000x2200 mm. Lock, lighting, internal safe door opening device, door width no less than 1000 mm, thermal insulation board thickness no less than 80 mm. Automatic defrosting and evaporating, temperature not less than -2C …+2C, with a unit, the unit is suitable for installation outdoors on the roof. |  | pcs | 1
| 3.7. | Intensive cooling/freezing device (shock freezer). Electric power no less than 4.00 kW Temperature mode +90°C....+3°C; +90ºС ....-18ºС. Capacity no less than 16xGN1/1 (325x530 mm) Dimensions no less than (Width x depth x height) 700x800x1800 mm Voltage 400V/3 phase /50Hz Rapid cooling +90°C...+3°C – 55 kg/cycle – 90 min. Sudden freezing: +90°C...-18°C – 36 kg/cycle – 240 min, depending on the product type. Air cooling. Distance between guides no less than 65 mm. Internal corners rounded for easy cleaning and to prevent bacteria accumulation in the corners. Included with temperature measuring probe. |  | pcs | 1
| 3.8. | Freezer – trolley. Electric power no less than 0,2 kW. Temperature mode no less than ....-20°C. Capacity no less than 250 l. Dimensions no less than 1000x600x800 mm. Voltage 230V/1F/50 Hz. Body made of white sheet steel. Inside made of aluminium. Glass sliding doors. Thermostat manually adjustable. No automatic defrosting. Refrigerant: R 134a. Wall insulation no less than 500 mm. Included: 1 basket, lock, wheels. |  | pcs | 3
Tables with sinks | 4.1. | Washing bath / pool. Dimensions (length x width x height): from 1200x 600 x 850 mm to 1300x700x850 mm. Dimensions of the washing bath (length x width x depth): from 1000x 500x 300 mm to 1100 x 500 x 400 mm. Must have a border up to 50 mm, shelf, siphon, mixer. Made from homogeneous stainless steel sheet. Waste strainer with a diameter of at least Ø 150 mm (A or G) and a depth of at least 70 mm. |  | pcs | 10
| 4.2. | Washing bath / pool. Dimensions (length x width x height): from 1200x 600 x 850 mm to 1300x700x850 mm. Dimensions of the washing bath (length x width x depth): from 1000x 500x 300 mm to 1100 x 500 x 400 mm. With shelf, siphon, mixer. Made from homogeneous stainless steel sheet. With pressure shower for dishwashing and removable roller conveyor surface. Waste strainer with a diameter of at least Ø 150 mm (A or G) and a depth of at least 70 mm. |  | pcs | 2
| 4.3. | Sink. Made of stainless steel. Touch mixer connected to the electrical network. |  | pcs | 10
| 4.4. | Sink and table/ Dimensions (length x width x height): 900x700 x850 mm. Sink 500x500x300 mm, to the right of the table. Wall baseboard, shelf, faucet, siphon. Made from homogeneous stainless steel sheet. |  | pcs | 1
| 4.5. | Sink and table/ Dimensions (length x width x height): 1500 x 700 x 850 mm. Sink 500x500x300 mm, to the right of the table. Wall baseboard, shelf, faucet, siphon. Made from homogeneous stainless steel sheet. |  | pcs | 2
| 4.6. | Sink and table/ Dimensions (length x width x height): 1500 x 700 x 850 mm. Sink 500x500x300 mm, to the left of the table. Wall baseboard, shelf, faucet, siphon. Made from homogeneous stainless steel sheet. |  | pcs | 2
| 4.7. | Sink and table. Dimensions (length x width x height): 1800x700 x850 mm. Sink 500x500x300 mm, to the left of the table. Wall baseboard, shelf, faucet, siphon. Made from homogeneous stainless steel sheet. |  | pcs | 2
| 4.8. | Sink and table. Dimensions (length x width x height): 2000x700 x850 mm. Sink 500x500x300 mm, to the left of the table. Wall baseboard, shelf, faucet, siphon. Made from homogeneous stainless steel sheet. |  | pcs | 2
| 4.9. | Worktable. Dimensions 2000 x 700 x 850. It must be equipped with a boundary curb up to 50 mm and a shelf. Made of stainless steel. |  | pcs | 1
| 4.10. | Table with double sink. Dimensions (length x width x height): 1800 x 700 x 850 mm, Sink dimensions 500x500x300 mm. Must have a border and shelf. Made from homogeneous stainless steel sheet |  | pcs | 1
Food preparation equipment | 5.1. | Gastronomic product slicer. Electric, cutting disc made of stainless steel, blade diameter not less than 300 mm, with built-in sharpener, sliding trolley with protection, slice thickness adjustable – /0-15/mm. Electric power, no less than 0,15 kW, 1 f. |  | pcs | 1
| 5.2. | Manual industrial strip grater – mixer. Manual mixer with a vertical handle, designed for professional use. Electric power no less than 0,6 kW, 230V, 1F. Completely removable stainless steel shredder. Maximum speed must reach no less than 12000 aps./min. Length of the shredder metal part no less than 300 mm. |  | pcs | 1
| 5.3. | Vegetable slicing machine. Must have a large feeder opening from Ø 120 mm to Ø 220 mm, operating automatically, with manual press, floor-mounted, made of stainless steel. Performance no less than 40 kg/min. Power from 0,9 kW to 1.7 kW 3 f. The set must include the following cutting discs: - carrot and cabbage julienne slicing into 1.5 mm or 2.0 mm strips; - beetroot slicing into 3.0 mm or 4.0 mm strips; - for slicing potato, beetroot, and carrot into 6.0 mm and 10.0 mm slices, 2-blades; - for slicing root vegetables, onions, leeks, cucumbers, and cabbage into 2.0 mm and 4.0 mm thin slices, 2-blade; - potato straw cutting disc 10.0 mm; - dicing disc; 8x8 mm and 10x10 mm; – for cutting beets, cucumbers, carrots from 3 – 4.5 mm into decorative slices; - additional vegetable discharge disc; A disc storage shelf must be provided, fixed to the wall, with 6 holders for 12 discs. |  | pcs | 1
| 5.4. | Vegetable slicing machine with large feed opening dimensions – from Ø 120 mm to Ø 200 mm, with manual press, lowered stand dimensions (length x width x height): from 600x400x450 mm to 600x650x450 mm with space for GN container, made of stainless steel. Performance no less than 12 kg/min. Dimensions from 210x460x500/700 to 280x560x745/895. Power from 0.35 kW to 1.0 kW 3 f. Made of stainless steel. The set must include the following cutting discs: - carrot and cabbage julienne slicing into 1.5 mm or 2.0 mm strips; - beetroot slicing into 3.0 mm or 4.0 mm strips; - for slicing potato, beetroot, and carrot into 6.0 mm and 10.0 mm slices, 2-blades; - for slicing root vegetables, onions, leeks, cucumbers, and cabbage into 2.0 mm and 4.0 mm thin slices, 2-blade; - potato straw cutting disc 10.0 mm; - dicing disc; 8x8 mm and 10x10 mm; – for cutting beets, cucumbers, carrots 4.5mm into decorative slices; - additional vegetable discharge disc; A disc storage shelf must be provided, fixed to the wall, with 6 holders for 12 discs. |  | pcs | 1
| 5.5. | Whipping and mixing machine must be three-speed. Floor-standing. Boiler capacity no less than 100 litres. The kit must include: 2 boilers made of stainless steel, trolley for the boiler and whipping attachments: 3 pcs. / for liquid, medium, solid viscosity dough. Must have an electric container lifting – lowering mechanism, stainless steel, protection, with additional universal drive. Dimensions (length x width x height): from 700x1100x 1300 to 900x1300x1900 mm. Power from 2.0 kW to 3.5 kW. 3 ph. |  | pcs | 2
| 5.6. | Roasting machine / coater. Electric. Performance 1000 – 1200 pieces per hour. At least 90 aps/min. Enclosed body, easily dismantled, made of stainless steel, floor-mounted. Dimensions (length x width x height): from 400x 170x450 mm to 450x410x480. Power from 0,15 kW to 0,5 kW 1 f |  | pcs | 1
| 5.7. | Potato grating machine. Performance 200 kg/h. Dimensions (length x width x height): no less than 450x340x300 mm. Power no less than 0,7 kW. Included with a tripod stand. |  | pcs | 1
| 5.8. | Mashed potato production machine. A separate device (winch-type) with 4 wheels, transportable to any boiler, with a turbine nozzle mounted on the chassis. The set includes 2 nozzles for mashed potato production. Made of stainless steel. Power output from 1.2 to 2.0 kW 3 ph. |  | pcs | 1
| 5.9. | Knife sterilizer. Electric power no less than 0.04 kW. Dimensions no less than (Width x depth x height) 400x140x760 mm. Voltage 230V/1F/50Hz. Equipment made of stainless steel AISI 430. Number of lamps no less than 2 x 8 W. Timer 0 to 120 min. Capacity no less than 15 knives. Maximum knife blade diameter no less than – 400 mm. Doors removable from organic glass. Mercury lamps with protective mesh. Protective micro switch that turns off the lamp when the door is opened and turns it on when closed. |  | pcs | 2
| 5.10. | Meat grinder. Performance no less than 500 kg/h /industrial/ floor-mounted, Unger five-blade system with rings. With a large feeder opening. Power from 1 kW to 3 kW, 3 f. The set must include double-sided knives and calibration plates with holes of different sizes 4 and 7 mm/2 spare knives and 2 calibration plates 6, 7, 8 mm/2 pcs./ Made of stainless steel. |  | pcs | 1
| 5.11. | Meat grinder. Performance no less than 300 kg/h /industrial/ countertop-mounted, Unger five-blade system with rings. With a large feeder opening. Power from 1 kW to 2.5 kW, 3 f. The set must include double-sided knives and calibration plates with holes of different sizes 4 and 7 mm/2 spare knives and 2 calibration plates 6, 7, 8 mm/2 pcs./ Made of stainless steel. |  | pcs | 1
| 5.12. | Vacuum massager for marinating and mixing. Electric power: 0.18 kW. Capacity 50 l. Dimensions 710х780х1085 mm. Weight 50 kg. Voltage 400V/3 phase /50 Hz. Made of stainless steel. Marinates spices into chickens, ribs, roast beef, cutlets, smoked pork, pepper steak, grill steak, etc. Softens chickens, beef, pork, and game birds. Marinates chicken, chicken breasts, pork and beef fillet, roast beef, steak, smoked meat, grill meat, game birds, pork ham. With this device, the meat becomes juicier and softer. Included – pump. |  | pcs | 2
| 5.13. | Mashed potato production machine. A separate device (winch-type) with 4 wheels, transportable to any boiler, with a turbine nozzle mounted on the chassis. The set includes 2 nozzles for mashed potato production. Made of stainless steel. Power output from 1.2 to 2.0 kW 3 ph. |  | pcs | 1
Dishwashing machines | 6.1. | Kitchen dishwashing machine. Designed for kitchen utensils – pots, bowls, cutting boards, kitchen tools (ladles, spatulas), trays GN 2/1. Front loading, loading opening height no less than 550 mm. Four washing programs, performance – at least 60 GN 2/1 trays per hour. Dimensions (length x width x height): from 1100x 700x1600/1900 mm to 1600 x 900 x 1800/2200 mm. The body, washing and rinsing arms, and nozzles are made of stainless steel. Machine power from 11,0 to 22,0 kW 1 f. 3 ph. |  | pcs | 1
| 6.2. | Conveyor dishwashing machine With finger conveyor, the conveyor capacity – at least 32 large plates or 16 trays per 1 m. Must be two-speed, designed for washing tableware, tools, trays. The set must include a water heating unit, rinsing, pre-washing, chemical washing, rinsing, double drying, and turbo drying modules, cassette supply and discharge structures, detergent dispenser, starting – protection equipment, Dimensions (length x width x height): from 5800x750x 1700 mm to 6900 x 900 x 2200 mm. Power from 60,0 to 100,0 kW, 3 f. Performance at least 5000 plates per hour. Made of stainless steel. |  | pcs | 2
Conveyors | 7.1. | Belt conveyor for used dish collection. Construction made of stainless steel segments and solid conveyor belt. With rear, emergency switch and overload protection. Transported weight from 250 kg to 280 kg. Power from 0.8 kW to 2.0 kW 3 f. Clarification during the preparation of the technological project. The length of the conveyor is determined based on the configuration of the room and how much space the other technological equipment occupies. Dimensions: (length x width x height) from 4000x600x850 mm to 8000x600x900 mm. |  | pcs | 2
Ovens, cookers, hoods | 8.1. | Convection oven. 20 (twenty) GN 2/1 tray convection oven with halogen lighting and a temperature probe. Modes: baking, stewing, steaming. Self-cleaning function. Control panel – touch screen. Made of stainless steel. Dimensions (Length x depth x height): from 900 x 800 x 1700 mm to 1200 x 1100 x 2200 mm. Power from 45 kW to 100 kW. 3 ph. The kit must include: – fat filter, – shower, – probe indicating the internal temperature of the baked product, – 2 trays / frame with wheels and wheel locks, into which trays with products are placed. |  | pcs | 4
| 8.2. | Trolley for convection oven. Designed for loading or unloading trays with products from the oven. Dimensions according to the convection oven (part 28) tray. Made of stainless steel. Wheels must be lockable. |  | pcs | 4
| 8.3. | Induction cooker with stand/industrial The surface is made of glass ceramics, with a smooth surface. 6 heating zones, the power of one heating zone is at least 3.5 kW, the diameter of one heating zone is at least 250 mm. The stove body is made of stainless steel, open, with a shelf, height not less than 850 mm. Electrical connection 400 V, 3 ph. Heating interruption is automatic when the vessels are removed from the surface. |  | pcs | 1
| 8.4. | Induction cooker with stand/industrial The surface is made of glass ceramics, with a smooth surface. 4 heating zones, the power of one heating zone is at least 5.0 kW, the diameter of one heating zone is at least 250 mm. The stove body is made of stainless steel, open, with a shelf, height not less than 850 mm. Electrical connection 400 V, 3 ph. Heating interruption is automatic when the vessels are removed from the surface. |  | pcs | 2
| 8.5. | Post-press frying pan + washing system: Dimensions no less than 1750x850x700 mm Power no less than 25 kW. Capacity no less than 150 litr. Voltage: 400V/3fazis/50Hz. Water connection 1хDN20(G ¾”A) cold water. Sewerage DN50. Multifunctional device, can be used as a frying pan, boiling pot, large deep fryer, autoclave. The body is made of chrome-nickel steel. The cooking surface is made using TurboPowerBlock, a 3-layer material technology. Digital screen Touch&Slide 8 ˝. Functions: ReadyXpress – maximum efficiency and modernization of kitchen processes. Magic Pilot – easy control thanks to the multi-coloured screen Touch & Slide 8 ˝. AutoChef – automatic cooking program (10 different cooking categories). Manual control: MagicPilot offers 9 different individual cooking types, it’s simple and obvious. FlexiZone – The entire menu can be prepared at the same time on 3 different heating zones. Individual temperature control for each zone. Manual shower on the side. |  | pcs | 2
| 8.6. | The cooking cauldron must be convertible, electric conversion, with a firm hydraulic lifting and return function, indirect heating. The boiler must be made of stainless steel, with the interior coated with food acid-resistant stainless steel, installed on a mounting frame with a control panel, water tap, sturdy retractable manual shower, boiler capacity gauge, and a prepared food dispensing adapter. Launching – protection equipment. Capacity at least 300 litres. Dimensions: from 1400x 900x 900 mm to 1900x1200x1400 mm. Power no less than 35.00 kW, 3 f. They are connected in a group with other boilers, and the installation details are for floor mounting. |  | pcs | 4
| 8.7. | The cooking cauldron must be convertible, electric conversion, with a firm hydraulic lifting and return function, indirect heating. The boiler must be made of stainless steel, with the interior coated with food acid-resistant stainless steel, installed on a mounting frame with a control panel, water tap, sturdy retractable manual shower, boiler capacity gauge, and a prepared food dispensing adapter. Launching – protection equipment. Capacity at least 400 litres. Dimensions: from 1400x 900x 900 mm to 1900x1200x1400 mm. Power no less than 35 kW, 3 f. They are connected in a group with other boilers, and the installation details are for floor mounting. |  | pcs | 1
| 8.8. | The cooking cauldron must be convertible, electric conversion, with a firm hydraulic lifting and return function, indirect heating. The boiler must be made of stainless steel, with the interior coated with food acid-resistant stainless steel, installed on a mounting frame with a control panel, water tap, sturdy retractable manual shower, boiler capacity gauge, and a prepared food dispensing adapter. Launching – protection equipment. Sturdy liftable lid with a hinge. Capacity at least 200 litres. Dimensions (length x width x height): from 1000x700x900 to 1400x940x1300 mm. Power no less than 18 kW. 3 ph. |  | pcs | 2
| 8.9. | Electric chrome cooking plate with stand / industrial / Electric power no less than 8.0 kW Temperature mode +50°C.....+270°C. Dimensions no less than (Width x depth x height) 800x700x900 mm. Voltage 400V/3 phase /50Hz. Work surface and front panels made of AISI 304 stainless steel. Smooth surface. Two zones with separate control panels and inputs for independent regulation and optimal temperature achievement. The heating element is made of durable steel alloy, installed beneath the cooking plate. Cooking surface with durable chrome finish, splash protection, shiny and easy-to-clean surface. Thermostatic control and safety thermostat controlled manually by a switch. Cooking surface with a slight tilt, large drainage opening. Adjustable feet. With an open cabinet. |  | pcs | 4
Food serving line | 9.1. | Trolley for food warming/keeping warm. Electric power: 2,62 kW. Temperature mode: +30°C...+80°C. Capacity 11 GN 2/1 or 22 x 1/1 GN. Dimensions 670x940x1860 mm. Weight 137 kg. Voltage 230V/1 phase /50Hz. Distance between guides: 105 mm. The guides are made of stainless steel. Made of stainless steel. Two wheels with locks. |  | pcs | 2
| 9.2. | Marmite II for dishes. For four GN 1/1 containers, with direct heating elements, heated with water, with 2 layers of insulation and a water drainage valve, temperature regulated by a thermostat up to 90 °C. Dimensions (length x width x height): from 1400 x 1000/700/x850/1200 mm to 1600x 1100/800/x/500/900/1325 mm. With a heated cabinet with sliding doors and a shelf for placing plates 300 – 350 mm wide, with halogen or LED lighting. Two separate temperature regulators for the cabinet and marmite. |  | pcs | 4
| 9.3. | First course marmite 2 heating zones / 2 pots for placement / Dimensions (length x width x height): 1100 x1000/700/x850/1200 mm to 1300x 1100/800/x/500/900/1325 mm. The countertop must have a surface width of at least 250 mm at a height of 850/900 mm and a shelf 300 – 350 mm wide, with halogen or LED lighting. Included: service table (length x width x height): from 500x500x200 mm to 600x650x250 mm with adjustable height legs, guides for self-service trays. All components are made of stainless steel, and the heating zones are round, made of cast iron. |  | pcs | 2
| 9.4. | Refrigerated countertop/island 8 GN with a top shelf, LED lighting, and sliding tracks. Dimensions without sliding tracks. (length x width x height): 2865x750x850/1500; Dimensions with sliding tracks (length x width x height): 2865x1015x850/1500 mm. Power from no less than 0,5 kW. 1. Made of stainless steel. Included: guides for self-service trays. |  |  | 2
| 9.5. | Dry breakfast cereal dispenser. Capacity no less than 5 l. |  | pcs | 8
| 9.6. | Toaster. Designed for toasting loaves, buns, and shaped bread. Conveyor-type operation, speed adjustable. Performance of at least 400 buns per hour. Made of stainless steel. Electric power no less than 2,0 kW, 1 f. |  | pcs | 6
| 9.7. | Coffee brewing machine. Performance of at least 400 cups per day, touch screen, automatic, connects to the water supply. Designed to prepare various types of coffee, programmable for at least 5 different brewing methods. With an automatic cleaning program. Comes with a milk dispenser, integrated coffee grinder, coffee bean container. Electric power no less than 5.5 kW, 3 f. 1 tap for hot water, activated by a button, with a steam tap, steam tap with a rubber insulating nozzle to protect hands from burns, water pressure gauge in the water heater, pump pressure gauge, automatic water heater refill with water, cup warming using the heat from the water heater. |  | pcs | 2
| 9.8. | Industrial microwave oven, capacity – minimum 30 litres, 10 programs, timer /0…30/ min., doors with glass, seamless stainless steel exterior, single chamber, removable spill protection that can be washed in a dishwasher. Power 1.0 to 3.0 kW. 1. ph. |  | pcs | 2
| 9.9. | Bread countertop, for tableware. Made of stainless steel. AISI 304. Dimensions (length x width x height): from 700x700x1100 mm to 800 x 800 x 1500 mm, On top, a stand for tableware, a tray corresponding to GN 1/1 (4 parts, H= 100 mm). Made of stainless steel. |  | pcs | 2
Washing and waste collection and recycling equipment | 10.1. | Capacity for food waste collection. Capacity no less than 90 l. Made of stainless steel. Dimensions at least (DxA) Ø 450x690 mm. Capacity on wheels, with two handles on the sides. The lid opens with the help of a lever. |  | pcs | 12
| 10.2. | Food waste shredder (Category III SGW waste) with a self-cleaning function; with an automatic emptying function when the bin is full; with a self-cleaning system after each operation; performance no less than 450kg/h Dimensions no less than 1000x700x900 mm; Power no less than kW, 3 f. |  | pcs | 2
| 10.3. | Shower with automatic rewind reel. Dimensions: 120x520x540 mm. Weight: 23 kg. Hose diameter: 15 m. Inner diameter of the hose: 13 mm, outer diameter: 19 mm. Water flow rate 40 l/min. Rope cord made of anti-friction thermoplastic. Retractable hose in a special black rubber. Casing and wall mount made of stainless steel. Angular connections M 1/2» with backflow water valve. Adjustable spring tension for retraction. Hose rewind drum – rotatable. Large multifunctional nozzle: from a concentrated water stream to spraying with a 60° diffusion angle. For safety purposes, the sprayer must be locked. |  | pcs | 5
Stainless steel furniture | 11.1. | Trolley with compression for holding plates, Trolley with compression for holding plates, with two compartments, heated, capacity – about 120 plates, diameter not less than 240 mm, with lid. Must be equipped with wheels, wheel diameter 125 mm. Two of them are lockable. Made of stainless steel. Dimensions (length x width x height): from 500x400/900x1000 mm to 1000x700/900x1200 mm. |  | pcs | 16
| 11.2. | Trolley with compression for storing full glasses in trays, Trolley with compression for storing full glasses in 500x500 mm washing trays, load 5 – 6 trays, closed. Made of stainless steel. Dimensions (length x width x height): from 500 x 800 x 900 mm to 700x900x900 mm. |  | pcs | 16
| 11.3. | Trolley with compression for trays, Trolley with compression for trays /325 x 530 mm/ to transport from the washing area to the serving line. Made of stainless steel. Capacity not less than 100 trays. Dimensions (length x width x height): from 430 x 630 x 850 mm to 550x350x900 mm |  | pcs | 10
| 11.4. | Trolley for transporting pots with a platform, Dimensions (length x width x height): from 800x550x800 mm to 1000x600x920 mm. Load capacity from 100 to 200 kg. Made of stainless steel, with one handle. With 4 wheels, two of them with brakes. |  | pcs | 8
| 11.5. | Three-shelf trolley. Dimensions (length x width x height) no less than 1000x600x900 mm. Made of stainless steel, with fixed casters. |  | pcs | 4
| 11.6. | Two-shelf trolley. Dimensions (length x width x height) no less than 1000x600x900 mm. Made of stainless steel, with fixed casters. |  | pcs | 6
| 11.7. | Hanging single open shelf. Dimensions (length x width x height): 1000 x 300 mm. Made of stainless steel. |  | pcs | 15
| 11.8. | Sectional rack with 4 shelves (1000x600 x1800 mm), dimensions (length x width x height): 1000 x 600 x 1800 mm, 4 shelves, solid made of stainless steel, adjustable height, shelf load-bearing from 100 to 150 kg. Distance from the ground to the lower shelf: 160 mm. Pillars made of stainless steel. |  | pcs | 4
| 11.9. | Sectional rack with 4 shelves (1200x600x1800 mm), dimensions (length x width x height): 1200 x 600 x 1800 mm, 4 shelves, solid made of stainless steel, adjustable height, shelf load-bearing from 100 to 150 kg. Distance from the ground to the lower shelf: 160 mm. Pillars made of stainless steel. |  | pcs | 4
| 11.10. | Sectional rack with 4 shelves (1200x600x1800 mm, dimensions (length x width x height): 1200 x 600 x 1800 mm, 4 shelves, slotted, made of vertical stainless steel rods, adjustable height, shelf load-bearing ~ 100 kg. Distance from the ground to the lower shelf: 160 mm. Pillars made of stainless steel. |  | pcs | 4
| 11.11. | Sectional rack with 4 shelves(1500x600x1800 mm), dimensions (length x width x height): 1500 x 600 x 1800 mm, 4 shelves, solid made of stainless steel, adjustable height, shelf load-bearing from 100 to 150 kg. Distance from the ground to the lower shelf: 160 mm. Pillars made of stainless steel. |  | pcs | 10
| 11.12. | Sectional rack with 4 shelves (1500x600 x1800 mm), dimensions (length x width x height): 1500 x 600 x 1800 mm, 4 shelves, slotted, made of vertical stainless steel rods, adjustable height, shelf load-bearing ~ 100 kg. Distance from the ground to the lower shelf: 160 mm. Pillars made of stainless steel. |  | pcs | 12
| 11.13. | Sectional rack with 4 shelves (1600x600 x1800 mm), dimensions (length x width x height): 1600 x 600 x 1800 mm, 4 shelves, solid made of stainless steel, adjustable height, shelf load-bearing from 100 to 150 kg. Distance from the ground to the lower shelf: 160 mm. Pillars made of stainless steel. |  | pcs | 8
| 11.14. | Sectional rack with 4 shelves (1800x600 x1800 mm), dimensions (length x width x height): 1800 x 600 x 1800 mm, 4 shelves, solid made of stainless steel, adjustable height, shelf load-bearing from 100 to 150 kg. Distance from the ground to the lower shelf: 160 mm. Pillars made of stainless steel. |  | pcs | 8
| 11.15. | Sectional rack with 4 shelves (2000x600 x1800 mm), Dimensions (length x width x height): 2000 x 600 x 1800 mm, 4 shelves, solid made of stainless steel, adjustable height, shelf load-bearing from 100 to 150 kg. Distance from the ground to the lower shelf: 160 mm. Supports 6 pcs. made of stainless steel. |  | pcs | 8
| 11.16. | Waste table, Table with 4 holes arranged in a single row, for waste disposal into a waste trolley. Made of stainless steel. Table dimensions (length x width x height): 2400 x 1200 x 850 mm. The table has a slanted shelf mounted on it, which must be: suitable for 500 mm trays for dish sorting, frame (shelves) welded from stainless steel pipes, – dimensions (length x width x height): 2400x520x400 mm. |  | pcs | 1
| 11.17. | Trolley – table, The waste table must be fully covered (the working side uncovered),2-part, dismountable, enclosed trolley-table covering the waste containers, stainless steel finish, both separate parts with wheels for easy removal and washing, with stainless steel tray sliding tracks with rails for trays. Height 850 mm. |  | pcs | 1
Measuring instruments | 12.1. | Platform scales 200 – 300 kg. Platform scales must have an illuminated LCD screen on a stand. The weighing base of the scales is made of stainless steel. The indicator must comply with at least IP54 rating. Platform scale dimensions: area 500 x 600 ± 50 mm. Load 150/300 kg. Power supply: from the battery or 220 V AC network. Division value 50/100 g. Warranty – 12 months. The term for primary EC-type metrological verification: 24 months |  | pcs | 4
| 12.2. | Platform scales 600 – 650 kg. Platform scales must have an illuminated LCD screen on a stand. The weighing base of the scales is made of stainless steel. The indicator must comply with at least IP54 rating. Platform scale dimensions: area 600 x 800 ± 50 mm. Load 300/600 kg. Power supply: from the battery or 220 V AC network. Division value 100/200 g. Warranty – 12 months. The term for primary EC-type metrological verification: 24 months |  | pcs | 1
Furniture | 13.1. | Two-part changing room cabinet. Painted steel, lockable, ventilation hole in the doors. Dimensions no less than 300x500x1800 mm. |  | pcs | 100
| 13.2. | Dining set: Table and 4 stools. Table – rectangular, width 800 mm, length 1200 mm, height 730 mm, tolerance ± 5 mm. Tabletop: Thickness not less than 22 mm, texture – LN (Linea), made of LMPD, colour – Sonoma oak. Visible edges covered with the same texture or PVC coating. Table frame made of metal – painted black, fixed legs. Metal frame profile dimensions not less than or equal to 40x40x1,5 mm. Under the tabletop, there is a metal frame to which the metal legs are attached. Under the table, there are structures for inserting stools, with two hooks on each side of the table for hanging headgear. Metal hooks, made of polished metal sheet, thickness not less than 1.5 mm, black colour, fixed to the upper horizontal part of the frame under the tabletop. Backless chairs (stools) – the stool frame is made of metal profile with dimensions not less than 25x25 mm, painted black. The seating part is made of laminated wood particle board. (LMDP). Under the seating part, a metal frame to which the metal legs are attached. Stool dimensions (LxWxH) not less than 350x350x450 mm, seating part thickness not less than 22 mm, edges trimmed with PVC edge or covered with LMDP texture LN (linea), colour Sonoma oak. LMDP texture LN (linea), colour Sonoma oak. Note: The set colour and shades must be consistent. |  | comp. | 220
| 13.3. | Bench for changing room. Dimensions: 1500x350x400 mm. |  | pcs | 4
| 13.4. | Soft bench (three seating positions). Frame and legs made of metal, powder-coated. Seating part made of Eco leather, colour to be confirmed with the Client. |  | pcs | 2
| 13.5. | Electric height-adjustable work table: 1) A Adjustable from 600 to 1260 mm ± 20 mm 2) G 700 mm ± 20 mm 3) P 1200 mm ± 20 mm 4) The functional table load must be 100 kg ± 20 kg. 5) Height adjustment speed must be at least 30 mm/s. 6) Table height must be adjustable by at least two electric motors. 7) Table height must be adjustable via a control panel with no less than 3 memory positions for table height or an equivalent system. 8) The tabletop must be made of laminated wood chipboard or equivalent, impact-resistant panels. 9) Panel thickness must be no less than 25 mm. 10) Panel edge must be no less than 1.5 mm. 11) The tabletop colour selection must be from no less than 6 colours. The exact colour/shade must be coordinated with the Client. 12) The table base must consist of a metal frame to which the tabletop is mounted. 13) Power cord length must be no less than 3 m, with a cable tray. 14) The table frame must be metal or equivalent material, square, round, or rectangular profile, powder-coated or equivalent, impact-resistant. 15) The colour selection for the table's metal parts must be from no less than 3 colours. The exact colour must be coordinated with the Client. 16) Fastening bolts must be metal, tips must be plastic or plastic, screwed with self-tapping screws or riveted to the metal body. 17) All moving and adjustable parts must be constructed so that they do not become loose during use and do not injure the user. 18) There must be an obstacle detection function. 19) There must be adjustable ± 10 mm foot pads for leveling floor irregularities. 20) Under the tabletop, a metal channel must be integrated, fitting the electrical block. The channel must be fastened with metal brackets. There must be the possibility of removing the channel from the brackets for electrical installation. 21) The tabletop must have a hinged metal cover with a cut-out, designed for connecting electrical devices on the table to the electrical block. 22) The location of the cover (right, left, or centre) must be coordinated with the Client. 23) Warranty not less than 24 months. With drawer block, office chair included. |  | comp. | 4
| 13.6. | Document cabinet. Dimensions not less than 1200x400x1800 mm. With doors, adjustable height shelves. Made of LMDP. |  | pcs | 4
| 13.7. | Soft corner bench. Length 2000 mm, width 1200 mm, Depth 700 mm, height 790 mm. Stylish, reliable, the frame and legs are made of metal, powder-coated. Eco leather, colour to be confirmed with the Client. |  | pcs | 2
| 13.8. | Straight soft bench. Length 1300 mm, Depth 700 mm, height 790 mm. Stylish, reliable, the frame and legs are made of metal, powder-coated. Eco leather, Eco leather, colour to be confirmed with the Client. |  | pcs | 3
| 13.9. | One-piece dining table, for canteens and lounges. Dimensions: length -1800 mm, width -800 mm, height 745 mm (acceptable tolerance for specified dimensions) ±10 mm). The tabletop is rectangular, not less than 25 mm thick LMDP, made of LMDP (laminated wood particle board), covered with a high-pressure laminate resistant to heat – beech colour. The table frame is made of metal (steel), powder-coated. The table has a post-base metal frame. |  | pcs | 2
Inventory | 14.1. | Cleaning products cabinet. Dimensions: 1000x500x1800 mm. Stainless steel cupboard with hinged doors. On one side of the cabinet, a three-shelf block (two shelves – adjustable height) for storing cleaning chemicals must be installed. A continuous space is left on the other side and at the bottom of the cabinet for storing cleaning tools/equipment |  | pcs | 1
| 14.2. | Cleaning products cabinet. Dimensions: 600x500x1800 mm. Stainless steel cupboard with hinged doors. On one side of the cabinet, a three-shelf block (two shelves – adjustable height) for storing cleaning chemicals must be installed. A continuous space is left on the other side and at the bottom of the cabinet for storing cleaning tools/equipment |  | pcs | 1
| 14.3. | Four-shelves rack. Dimensions: 1000x500x1800 mm. A firmly welded structure. Adjustable solid plastic legs. The legs must be made of stainless steel pipe. Maximum load per shelf 120 kg evenly distributed weight. The shelf is reinforced with a profile. |  | pcs | 1
| 14.4. | Four-shelves rack. Dimensions: 800x500x1800 mm. A firmly welded structure. Adjustable solid plastic legs. The legs must be made of stainless steel pipe. Maximum load per shelf 120 kg evenly distributed weight. The shelf is reinforced with a profile. |  | pcs | 1
| 14.5. | Broom holder with 3 holders. Fixing method: screwed-on. Length no less than 330 mm. |  | pcs | 3
| 14.6. | Broom holder with 4 holders. Fixing method: screwed-on. Length no less than 440 mm. |  | pcs | 1
| 14.7. | Washing machine. Dimensions (height x width x depth) no less than 800x600x600 mm. Front loading of laundry, spin speed not less than 1200 (rpm), energy consumption class not less than A+, dry laundry capacity not less than 6 kg. White colour. 1 ph. |  | pcs | 1
| 14.8. | Clothes dryer. Dimensions (height x width x depth) no less than 800x600x600 mm. Capacity no less than 6.0 kg. Stacked on top of the washing machine. Front loading. White colour. 1 ph. |  | pcs | 1
Floor cleaning equipment | 15.1. | Floor cleaning robot. Washing and vacuuming robot. Battery operating time no less than 5 hours (scrubbing/vacuuming) Cleaning efficiency (scrubbing) >400 sq. m/h Battery 40Ah Charging time no more than 2 hours Clean water capacity no less than 12.0 l Wastewater reservoir no less than 11L Dust bag >6L Maximum incline 8 degrees Minimum clearance height about 65 cm Minimum clearance width no less than 60 cm • Robot transport with service station • Mapping of cleaned areas • Preparation of the scanned map for the robot • Drawing of cleaning programs according to the client's needs • Uploading programs to the cleaning schedule • Testing of all programs • Client staff training • Warranty period no less than 24 months • Program adjustment in the first month • Service – response in 24h. • Free software update throughout the robot's usage period |  | pcs | 2
Ramp equipment | 16.1. | Mechanical ramp with bumper – buffer. Nominal load no less than 6,000 kg; Total width (MW - no less , 2,500 mm; Nominal width (ŠR) – no less than 2,000 mm; Operating range above the level(A): no less than 0-600 mm; Operating range below the level (B): no less than 0-110 mm. |  | pcs | 1
| 16.2. | Scissor lift. Hydraulic. Single scissor lift Power: from 500 kg to 30,000 kg Lifting height: to 1 800 mm (standard). |  | pcs | 1
| 1 | Ventilation hoods for thermal equipment and washing machines:
| 1.1. | Wall-mounted ventilation hood with labyrinth filters and lighting. Dimensions: 3000x1200x450 mm. Weight: 79 kg. Electrical power for lighting: 0.5 kW. Voltage: 230V/1 phase /50Hz – 2 units. Made of stainless steel. Performance – 900 m³/val. Labyrinth filters. Lighting. Openings 2 pcs. d-250 mm. Grease discharge valve. Without motor and motor controller. Must be connected only to the central ventilation system. The hood is mounted, and the connection and corrugated hose installation are done by ventilation specialists. Hood without motor, without motor controller, with switch for lighting. |  | pcs | dimensions to be adjusted during design
| 1.2. | Central ventilation hood with stainless steel labyrinth filters and lighting. Dimensions: 1800x2000xh550 mm. Made of stainless steel. Grease discharge valve. Attached to the ceiling with chains. Lighting cable 0.5 kW. Voltage: 230V/1 phase/50Hz. Weight: 200 kg. Connected to the central ventilation system. With two openings of 315 mm each. Hood without motor, without motor controller, with switch for lighting. |  | pcs | dimensions to be adjusted during design
| 1.3. | Box-shaped ventilation hood without grease filters, with lighting. Dimensions: 1000x1000x450 mm. Made of stainless steel. One opening. Ø250 mm. Mounted on the ceiling. |  | pcs | dimensions to be adjusted during design
| 2 | A water softening (descaling) system must be provided.
| 3 | In the storage area, corner and floor bumpers, as well as wall protection, must be made of stainless steel.
Note: A private entity must prepare the technological project and additionally coordinate the equipment list and technical parameters with the Public Entity.