## LoIN
Komponento pavadinimas pagal NSIK klasifikatorių | Klasifikatoriai |  |  |  |  | Pavadinimas | Elemento aprašymas | Modeliuojamų elementų pavyzdžiai | IFC tipas | Pastabos | LOD Pateikiama informacija | [7 empty] | PROJEKTO DALIS
| Funkcinės sistemos kodas - ClassificationSystem.NSIK LF arba „NSIK LF“ klasifikatorius | Techninės sistemos kodas - ClassificationSystem.NSIK LT arba „NSIK LT“ klasifikatorius | Komponento kodas - ClassificationSystemNSIK LK arba „NSIK LK“ klasifikatorius | Erdvės kodas - ClassificationSystem.NSIK B arba „NSIK B“ klasifikatorius | Statinio kodas - ClassificationSystem.NSIK E arba „NSIK E“ klasifikatorius | [5 empty] | Esama situacija LOD, LoG | Atributas arba Savybių rinkinys.Pavadinimas | Atributo ar savybės aprašymas | IFC duomenų tipas | Duomenų tipas | Vertės pavyzdžiai | Leidžiamos reikšmės | Pastabos
SP: Sklypo planas | [10 empty] | 275
Lauko danga | A | CB | NCA |  |  | Lauko danga | Komponentas, sudarantis viršutinę išorinės erdvės dangą ar dangos konstrukcijos viršutinį sluoksnį. | Aikštelės danga, aikštės danga, asfaltbetonio danga, asfaltbetonio viršutinis sluoksnis, asfalto danga, asfalto danga, asfalto viršutinis sluoksnis, asfaltuota danga, betono danga, betono danga, danga be rišiklių, danga su rišikliais, grindinys, granito skaldelės danga, grindinio apdaila, grindinio danga, išorės danga, lauko plytelių danga, medinių lentų lauko danga, medžiu grįsta danga, paviršiaus apdaras, plokščių danga, plytelių danga, trinkelių danga, trinkelių danga | IfcCovering | Paviršius modeliuojamas kaip plokštuma/tūris apytikslio dydžio, formos. Tikslioje vietoje. | LoG 2 | [7 empty] | SP
[12 empty] | Name | Optional name for use by the participating software systems or users. For some subtypes of [[IfcRoot]] the insertion of the [[Name]] attribute may be required. This would be enforced by a where rule. |  | String
[12 empty] | Pset_ConstructionAdministration.SpecificationSectionNumber | A reference number to an external contract technical specification section describing either (a) minimum performance requirements of a given IfcProductType/[[IfcProduct]] or (b) a preselection for a specific IfcProductType/[[IfcProduct]] made for this project. |  | String
[12 empty] | Pset_ElementComponentCommon.Status | [[Status]] of the element, predominately used in renovation or retrofitting projects. The status can be assigned to as 'New' - element designed as new addition, 'Existing' - element exists and remains, 'Demolish' - element existed but is to be demolished, 'Temporary' - element will exists only temporary (like a temporary support structure). |  | String
[12 empty] | Pset_ManufacturerTypeInformation.ArticleNumber | Article number or reference that is be applied to a configured product according to a standard scheme for article number definition as defined by the manufacturer. It is often used as the purchasing number. |  | String
[12 empty] | Pset_ManufacturerTypeInformation.Manufacturer | The organization that manufactured and/or assembled the item. |  | String
[12 empty] | Pset_QuantityTakeOff.Area | Calculated area for the object. |  | Real
Pset_QuantityTakeOff.Heigth
[12 empty] | Type | Defines the allowed values for selection of the flow meter operation type. |  | String
[12 empty] | VVK.Colour | [[Colour]] of this object. |  | String
[12 empty] | VVK.Finish | [[Description]] of the (surface) finish of the object for informational purposes. |  | String
VVK.Material
VVK.RelatedDocumentationURI
Augalinė danga | A | CF | NCG |  |  | Augalinė danga | Augalinės medžiagos apdailinis komponentas. | Žolės velėna, žydinti pieva | IfcCovering |  | LoG 2 | [7 empty] | SP
[12 empty] | Name | Optional name for use by the participating software systems or users. For some subtypes of [[IfcRoot]] the insertion of the [[Name]] attribute may be required. This would be enforced by a where rule. |  | String
[12 empty] | Pset_ConstructionAdministration.SpecificationSectionNumber | A reference number to an external contract technical specification section describing either (a) minimum performance requirements of a given IfcProductType/[[IfcProduct]] or (b) a preselection for a specific IfcProductType/[[IfcProduct]] made for this project. |  | String
[12 empty] | Pset_ElementComponentCommon.Status | [[Status]] of the element, predominately used in renovation or retrofitting projects. The status can be assigned to as 'New' - element designed as new addition, 'Existing' - element exists and remains, 'Demolish' - element existed but is to be demolished, 'Temporary' - element will exists only temporary (like a temporary support structure). |  | String
[12 empty] | Pset_ManufacturerTypeInformation.ArticleNumber | Article number or reference that is be applied to a configured product according to a standard scheme for article number definition as defined by the manufacturer. It is often used as the purchasing number. |  | String
[12 empty] | Pset_ManufacturerTypeInformation.Manufacturer | The organization that manufactured and/or assembled the item. |  | String
[12 empty] | Pset_QuantityTakeOff.Area | Calculated area for the object. |  | Real
Pset_QuantityTakeOff.Heigth
[12 empty] | Pset_VegetationCommon.BotanicalName | Formal scientific name conforming to the International Code of Nomenclature for algae, fungi, and plants (ICN) |  | String
[12 empty] | Pset_VegetationCommon.LocalName | The local name that the plant is known as. |  | String
[12 empty] | Type | Defines the allowed values for selection of the flow meter operation type. |  | String
VVK.RelatedDocumentationURI
Medis | A | RA | TRA |  |  | Medis | Daugiametis augalas, kuris užauga iki ne mažiau kaip 3 m aukščio, turintis aiškų pagrindinį sumedėjusį stiebą ir šaknis. Antžeminę medžio dalį sudaro liemuo ir šakos su lapais. | Organinis augalas su vienu sumedėjusiu stiebu | IfcGeographicElement, IfcGeographicElementType |  | LoG 2 | [7 empty] | SP
[12 empty] | Name | Optional name for use by the participating software systems or users. For some subtypes of [[IfcRoot]] the insertion of the [[Name]] attribute may be required. This would be enforced by a where rule. |  | String
[12 empty] | Pset_ConstructionAdministration.SpecificationSectionNumber | A reference number to an external contract technical specification section describing either (a) minimum performance requirements of a given IfcProductType/[[IfcProduct]] or (b) a preselection for a specific IfcProductType/[[IfcProduct]] made for this project. |  | String
[12 empty] | Pset_ElementComponentCommon.Status | [[Status]] of the element, predominately used in renovation or retrofitting projects. The status can be assigned to as 'New' - element designed as new addition, 'Existing' - element exists and remains, 'Demolish' - element existed but is to be demolished, 'Temporary' - element will exists only temporary (like a temporary support structure). |  | String
[12 empty] | Pset_ManufacturerTypeInformation.ArticleNumber | Article number or reference that is be applied to a configured product according to a standard scheme for article number definition as defined by the manufacturer. It is often used as the purchasing number. |  | String
[12 empty] | Pset_ManufacturerTypeInformation.Manufacturer | The organization that manufactured and/or assembled the item. |  | String
[12 empty] | Pset_QuantityTakeOff.Diameter | The [[Diameter]] of the object. |  | Real
Pset_QuantityTakeOff.Heigth
[12 empty] | Pset_VegetationCommon.BotanicalName | Formal scientific name conforming to the International Code of Nomenclature for algae, fungi, and plants (ICN) |  | String
[12 empty] | Pset_VegetationCommon.LocalName | The local name that the plant is known as. |  | String
[12 empty] | Type | Defines the allowed values for selection of the flow meter operation type. |  | String
VVK.RelatedDocumentationURI
Krūmas | A | RA | TRB |  |  | Krūmas | Daugiametis augalas su keliais ar keliolika maždaug vienodo storumo sumedėjusių, nuo žemės paviršiaus arba arti jo išsišakojusių stiebų. | Organinis augalas su keliais sumedėjusiais stiebais, krūmynas | IfcGeographicElement, IfcGeographicElementType |  | LoG 2 | [7 empty] | SP
[12 empty] | Name | Optional name for use by the participating software systems or users. For some subtypes of [[IfcRoot]] the insertion of the [[Name]] attribute may be required. This would be enforced by a where rule. |  | String
[12 empty] | Pset_ConstructionAdministration.SpecificationSectionNumber | A reference number to an external contract technical specification section describing either (a) minimum performance requirements of a given IfcProductType/[[IfcProduct]] or (b) a preselection for a specific IfcProductType/[[IfcProduct]] made for this project. |  | String
[12 empty] | Pset_ElementComponentCommon.Status | [[Status]] of the element, predominately used in renovation or retrofitting projects. The status can be assigned to as 'New' - element designed as new addition, 'Existing' - element exists and remains, 'Demolish' - element existed but is to be demolished, 'Temporary' - element will exists only temporary (like a temporary support structure). |  | String
[12 empty] | Pset_ManufacturerTypeInformation.ArticleNumber | Article number or reference that is be applied to a configured product according to a standard scheme for article number definition as defined by the manufacturer. It is often used as the purchasing number. |  | String
[12 empty] | Pset_ManufacturerTypeInformation.Manufacturer | The organization that manufactured and/or assembled the item. |  | String
[12 empty] | Pset_QuantityTakeOff.Diameter | The [[Diameter]] of the object. |  | Real
Pset_QuantityTakeOff.Heigth
[12 empty] | Pset_VegetationCommon.BotanicalName | Formal scientific name conforming to the International Code of Nomenclature for algae, fungi, and plants (ICN) |  | String
[12 empty] | Pset_VegetationCommon.LocalName | The local name that the plant is known as. |  | String
[12 empty] | Type | Defines the allowed values for selection of the flow meter operation type. |  | String
VVK.RelatedDocumentationURI
Baldas | S | RB | CLC |  |  | Atsisėdimas | Atviras stacionarus komponentas skirtas atsisėsti ar atsigulti. | Kėdė, lova, sofa. sėdynė, suoliukas | IfcFurniture, IfcFurnitureType |  | LoG 2 | [7 empty] | SP
[12 empty] | Name | Optional name for use by the participating software systems or users. For some subtypes of [[IfcRoot]] the insertion of the [[Name]] attribute may be required. This would be enforced by a where rule. |  | String
[12 empty] | Pset_ConstructionAdministration.SpecificationSectionNumber | A reference number to an external contract technical specification section describing either (a) minimum performance requirements of a given IfcProductType/[[IfcProduct]] or (b) a preselection for a specific IfcProductType/[[IfcProduct]] made for this project. |  | String
[12 empty] | Pset_ElementComponentCommon.Status | [[Status]] of the element, predominately used in renovation or retrofitting projects. The status can be assigned to as 'New' - element designed as new addition, 'Existing' - element exists and remains, 'Demolish' - element existed but is to be demolished, 'Temporary' - element will exists only temporary (like a temporary support structure). |  | String
[12 empty] | Pset_ManufacturerTypeInformation.ArticleNumber | Article number or reference that is be applied to a configured product according to a standard scheme for article number definition as defined by the manufacturer. It is often used as the purchasing number. |  | String
[12 empty] | Pset_ManufacturerTypeInformation.Manufacturer | The organization that manufactured and/or assembled the item. |  | String
[12 empty] | Pset_QuantityTakeOff.Height | Characteristic height |  | Real
[12 empty] | Pset_QuantityTakeOff.Length | The length of the object. |  | Real
[12 empty] | Pset_QuantityTakeOff.Width | The width of the object. Only given, if the object has constant thickness (prismatic). |  | Real
[12 empty] | Type | Defines the allowed values for selection of the flow meter operation type. |  | String
[12 empty] | VVK.Colour | [[Colour]] of this object. |  | String
[12 empty] | VVK.Finish | [[Description]] of the (surface) finish of the object for informational purposes. |  | String
VVK.Material
VVK.RelatedDocumentationURI
Transporto priemonės stovas | S | RB | UAJ |  |  | Transporto priemonės stovas | Transporto priemonės stacionarios padėties komponentas. | Dviračių stovas, paspirtukų stovas, stendas, stovas | IfcFurniture, IfcFurnitureType |  | LoG 2 | [7 empty] | SP
[12 empty] | Name | Optional name for use by the participating software systems or users. For some subtypes of [[IfcRoot]] the insertion of the [[Name]] attribute may be required. This would be enforced by a where rule. |  | String
[12 empty] | Pset_ConstructionAdministration.SpecificationSectionNumber | A reference number to an external contract technical specification section describing either (a) minimum performance requirements of a given IfcProductType/[[IfcProduct]] or (b) a preselection for a specific IfcProductType/[[IfcProduct]] made for this project. |  | String
[12 empty] | Pset_ElementComponentCommon.Status | [[Status]] of the element, predominately used in renovation or retrofitting projects. The status can be assigned to as 'New' - element designed as new addition, 'Existing' - element exists and remains, 'Demolish' - element existed but is to be demolished, 'Temporary' - element will exists only temporary (like a temporary support structure). |  | String
[12 empty] | Pset_ManufacturerTypeInformation.ArticleNumber | Article number or reference that is be applied to a configured product according to a standard scheme for article number definition as defined by the manufacturer. It is often used as the purchasing number. |  | String
[12 empty] | Pset_ManufacturerTypeInformation.Manufacturer | The organization that manufactured and/or assembled the item. |  | String
[12 empty] | Pset_QuantityTakeOff.Height | Characteristic height |  | Real
[12 empty] | Pset_QuantityTakeOff.Length | The length of the object. |  | Real
[12 empty] | Pset_QuantityTakeOff.Width | The width of the object. Only given, if the object has constant thickness (prismatic). |  | Real
[12 empty] | Type | Defines the allowed values for selection of the flow meter operation type. |  | String
[12 empty] | VVK.Colour | [[Colour]] of this object. |  | String
[12 empty] | VVK.Finish | [[Description]] of the (surface) finish of the object for informational purposes. |  | String
VVK.Material
VVK.RelatedDocumentationURI
Konteineris | G | RB | CNA |  |  | Konteineris | Kilnojamas kaupimo komponentas medžiagoms laikyti ar žmonėms būti. | Automobilio pakelėjas, ekskavatoriaus kaušas, elevatoriaus kaušas, futliaras, kibiras, talpa, talpykla | IfcFurniture, IfcFurnitureType |  | LoG 2 | [7 empty] | SP
[12 empty] | Name | Optional name for use by the participating software systems or users. For some subtypes of [[IfcRoot]] the insertion of the [[Name]] attribute may be required. This would be enforced by a where rule. |  | String
[12 empty] | Pset_ConstructionAdministration.SpecificationSectionNumber | A reference number to an external contract technical specification section describing either (a) minimum performance requirements of a given IfcProductType/[[IfcProduct]] or (b) a preselection for a specific IfcProductType/[[IfcProduct]] made for this project. |  | String
[12 empty] | Pset_ElementComponentCommon.Status | [[Status]] of the element, predominately used in renovation or retrofitting projects. The status can be assigned to as 'New' - element designed as new addition, 'Existing' - element exists and remains, 'Demolish' - element existed but is to be demolished, 'Temporary' - element will exists only temporary (like a temporary support structure). |  | String
[12 empty] | Pset_ManufacturerTypeInformation.ArticleNumber | Article number or reference that is be applied to a configured product according to a standard scheme for article number definition as defined by the manufacturer. It is often used as the purchasing number. |  | String
[12 empty] | Pset_ManufacturerTypeInformation.Manufacturer | The organization that manufactured and/or assembled the item. |  | String
[12 empty] | Pset_QuantityTakeOff.Height | Characteristic height |  | Real
[12 empty] | Pset_QuantityTakeOff.Length | The length of the object. |  | Real
[12 empty] | Pset_QuantityTakeOff.Volume | [[Volume]] of the element. |  | Real
[12 empty] | Pset_QuantityTakeOff.Width | The width of the object. Only given, if the object has constant thickness (prismatic). |  | Real
[12 empty] | Type | Defines the allowed values for selection of the flow meter operation type. |  | String
[12 empty] | VVK.Colour | [[Colour]] of this object. |  | String
[12 empty] | VVK.Finish | [[Description]] of the (surface) finish of the object for informational purposes. |  | String
VVK.Material
VVK.RelatedDocumentationURI
Šviestuvas | Q | HH | UAC |  |  | Šviestuvas | Pozicionuojantis komponentas šviesos šaltiniui (lempai, žvakei ir kt.) pritvirtinti. | Gatvės apšvietimo stulpas, lauko apšvietimo stulpas, lauko šviestuvas, lubų šviestuvas, pakabinamas šviestuvas, plafonas, sienų šviestuvas, sietynas, sietynas, stadiono apšvietimo kolona, toršeras, vidaus šviestuvas, žvakidė | IfcLightFixture, IfcLightFixtureType |  | LoG 2 | [7 empty] | SP
[12 empty] | Name | Optional name for use by the participating software systems or users. For some subtypes of [[IfcRoot]] the insertion of the [[Name]] attribute may be required. This would be enforced by a where rule. |  | String
[12 empty] | Pset_ConstructionAdministration.SpecificationSectionNumber | A reference number to an external contract technical specification section describing either (a) minimum performance requirements of a given IfcProductType/[[IfcProduct]] or (b) a preselection for a specific IfcProductType/[[IfcProduct]] made for this project. |  | String
[12 empty] | Pset_ElectricalDeviceCommon.IK_Code | IK Code according to IEC 62262 (2002) is a numeric classification for the degree of protection provided by enclosures for electrical equipment against external mechanical impacts. |  | String
[12 empty] | Pset_ElectricalDeviceCommon.IP_Code | IP Code, the International Protection Marking, IEC 60529), classifies and rates the degree of protection provided against intrusion. |  | String
[12 empty] | Pset_ElectricalDeviceCommon.InsulationStandardClass | Insulation standard classes provides basic protection information against electric shock. Defines levels of insulation required in terms of constructional requirements (creepage and clearance distances) and electrical requirements (compliance with electric strength tests). Basic insulation is considered to be shorted under single fault conditions. The actual values required depend on the working voltage to which the insulation is subjected, as well as other factors. Also indicates whether the electrical device has a protective earth connection. |  | String
[12 empty] | Pset_ElectricalDeviceCommon.NominalPowerConsumption | Nominal total power consumption. |  | Real
[12 empty] | Pset_ElectricalDeviceCommon.RatedVoltage | The range of allowed voltage that a device is certified to handle. The upper bound of this value is the maximum. |  | Real
[12 empty] | Pset_ElementComponentCommon.Status | [[Status]] of the element, predominately used in renovation or retrofitting projects. The status can be assigned to as 'New' - element designed as new addition, 'Existing' - element exists and remains, 'Demolish' - element existed but is to be demolished, 'Temporary' - element will exists only temporary (like a temporary support structure). |  | String
[12 empty] | Pset_ManufacturerTypeInformation.ArticleNumber | Article number or reference that is be applied to a configured product according to a standard scheme for article number definition as defined by the manufacturer. It is often used as the purchasing number. |  | String
[12 empty] | Pset_ManufacturerTypeInformation.Manufacturer | The organization that manufactured and/or assembled the item. |  | String
[12 empty] | Pset_QuantityTakeOff.Height | Characteristic height |  | Real
[12 empty] | Pset_QuantityTakeOff.Length | The length of the object. |  | Real
[12 empty] | Pset_QuantityTakeOff.Width | The width of the object. Only given, if the object has constant thickness (prismatic). |  | Real
[12 empty] | Type | Defines the allowed values for selection of the flow meter operation type. |  | String
[12 empty] | JUDU.Colour | [[Colour]] of this object. |  | String
[12 empty] | JUDU.Finish | [[Description]] of the (surface) finish of the object for informational purposes. |  | String
JUDU.Material
JUDU.RelatedDocumentationURI
Sporto įrenginys | S | RC | SZB |  |  | Sporto įrenginys | Įtaisas treniruotis. | dviračio treniruoklis, Bėgimo takelis, irklavimo treniruoklis, jėgos treniruoklis, skersinis | IfcFurniture, IfcFurnitureType |  | LoG 2 | [7 empty] | SP
[12 empty] | Name | Optional name for use by the participating software systems or users. For some subtypes of [[IfcRoot]] the insertion of the [[Name]] attribute may be required. This would be enforced by a where rule. |  | String
[12 empty] | Pset_ConstructionAdministration.SpecificationSectionNumber | A reference number to an external contract technical specification section describing either (a) minimum performance requirements of a given IfcProductType/[[IfcProduct]] or (b) a preselection for a specific IfcProductType/[[IfcProduct]] made for this project. |  | String
[12 empty] | Pset_ElementComponentCommon.Status | [[Status]] of the element, predominately used in renovation or retrofitting projects. The status can be assigned to as 'New' - element designed as new addition, 'Existing' - element exists and remains, 'Demolish' - element existed but is to be demolished, 'Temporary' - element will exists only temporary (like a temporary support structure). |  | String
[12 empty] | Pset_ManufacturerTypeInformation.ArticleNumber | Article number or reference that is be applied to a configured product according to a standard scheme for article number definition as defined by the manufacturer. It is often used as the purchasing number. |  | String
[12 empty] | Pset_ManufacturerTypeInformation.Manufacturer | The organization that manufactured and/or assembled the item. |  | String
[12 empty] | Pset_QuantityTakeOff.Height | Characteristic height |  | Real
[12 empty] | Pset_QuantityTakeOff.Length | The length of the object. |  | Real
[12 empty] | Pset_QuantityTakeOff.Width | The width of the object. Only given, if the object has constant thickness (prismatic). |  | Real
[12 empty] | Type | Defines the allowed values for selection of the flow meter operation type. |  | String
[12 empty] | JUDU.Colour | [[Colour]] of this object. |  | String
[12 empty] | JUDU.Finish | [[Description]] of the (surface) finish of the object for informational purposes. |  | String
JUDU.Material
JUDU.RelatedDocumentationURI
Vaikų žaidimų įrenginys | S | AA | SZC |  |  | Vaikų žaidimų įrenginys | Laikinas ar nuolatinis įtaisas – konstrukcija vaikams žaisti. | sūpynės, čiuožykla, sūpuoklės, laipiojimo tiltelis, šliaužynė, smėlio dėžė, karuselė, spyruoklinė karuselė, Karstyklė | IfcFurniture, IfcFurnitureType |  | LoG 2 | [7 empty] | SP
[12 empty] | Name | Optional name for use by the participating software systems or users. For some subtypes of [[IfcRoot]] the insertion of the [[Name]] attribute may be required. This would be enforced by a where rule. |  | String
[12 empty] | Pset_ConstructionAdministration.SpecificationSectionNumber | A reference number to an external contract technical specification section describing either (a) minimum performance requirements of a given IfcProductType/[[IfcProduct]] or (b) a preselection for a specific IfcProductType/[[IfcProduct]] made for this project. |  | String
[12 empty] | Pset_ElementComponentCommon.Status | [[Status]] of the element, predominately used in renovation or retrofitting projects. The status can be assigned to as 'New' - element designed as new addition, 'Existing' - element exists and remains, 'Demolish' - element existed but is to be demolished, 'Temporary' - element will exists only temporary (like a temporary support structure). |  | String
[12 empty] | Pset_ManufacturerTypeInformation.ArticleNumber | Article number or reference that is be applied to a configured product according to a standard scheme for article number definition as defined by the manufacturer. It is often used as the purchasing number. |  | String
[12 empty] | Pset_ManufacturerTypeInformation.Manufacturer | The organization that manufactured and/or assembled the item. |  | String
[12 empty] | Pset_QuantityTakeOff.Height | Characteristic height |  | Real
[12 empty] | Pset_QuantityTakeOff.Length | The length of the object. |  | Real
[12 empty] | Pset_QuantityTakeOff.Width | The width of the object. Only given, if the object has constant thickness (prismatic). |  | Real
[12 empty] | Type | Defines the allowed values for selection of the flow meter operation type. |  | String
[12 empty] | JUDU.Colour | [[Colour]] of this object. |  | String
[12 empty] | JUDU.Finish | [[Description]] of the (surface) finish of the object for informational purposes. |  | String
JUDU.Material
JUDU.RelatedDocumentationURI
Tvora | B | BD | RUA |  |  | Tvora | Vertikalus komponentas, ištęstas horizontalia kryptimi, skirtas apriboti patekimą į teritoriją. | kelio užtvara, pėsčiųjų tvora, Barjeras, gyvūnų tvora, užtvaras, tvora, Segmentinė tvora, varliagyvių apsaugos tvorelė | IfcRailing |  | LoG 2 | [7 empty] | SP
[12 empty] | Name | Optional name for use by the participating software systems or users. For some subtypes of [[IfcRoot]] the insertion of the [[Name]] attribute may be required. This would be enforced by a where rule. |  | String
[12 empty] | Pset_ConstructionAdministration.SpecificationSectionNumber | A reference number to an external contract technical specification section describing either (a) minimum performance requirements of a given IfcProductType/[[IfcProduct]] or (b) a preselection for a specific IfcProductType/[[IfcProduct]] made for this project. |  | String
[12 empty] | Pset_ElementComponentCommon.Status | [[Status]] of the element, predominately used in renovation or retrofitting projects. The status can be assigned to as 'New' - element designed as new addition, 'Existing' - element exists and remains, 'Demolish' - element existed but is to be demolished, 'Temporary' - element will exists only temporary (like a temporary support structure). |  | String
[12 empty] | Pset_ManufacturerTypeInformation.ArticleNumber | Article number or reference that is be applied to a configured product according to a standard scheme for article number definition as defined by the manufacturer. It is often used as the purchasing number. |  | String
[12 empty] | Pset_ManufacturerTypeInformation.Manufacturer | The organization that manufactured and/or assembled the item. |  | String
[12 empty] | Pset_QuantityTakeOff.Area | Calculated area for the object. |  | Real
[12 empty] | Pset_QuantityTakeOff.Height | Characteristic height |  | Real
[12 empty] | Pset_QuantityTakeOff.Length | The length of the object. |  | Real
[12 empty] | Type | Defines the allowed values for selection of the flow meter operation type. |  | String
[12 empty] | JUDU.Colour | [[Colour]] of this object. |  | String
[12 empty] | JUDU.Finish | [[Description]] of the (surface) finish of the object for informational purposes. |  | String
JUDU.Material
JUDU.RelatedDocumentationURI
Vartai | B | BD | QQF |  |  | Vartai | Platus prieigos komponentas, leidžiantis patekti į erdvės vidų. | Atidaromas užtvaras, praėjimo vartai tvoroje | IfcRailing |  | LoG 2 | [7 empty] | SP
[12 empty] | Name | Optional name for use by the participating software systems or users. For some subtypes of [[IfcRoot]] the insertion of the [[Name]] attribute may be required. This would be enforced by a where rule. |  | String
[12 empty] | Pset_ConstructionAdministration.SpecificationSectionNumber | A reference number to an external contract technical specification section describing either (a) minimum performance requirements of a given IfcProductType/[[IfcProduct]] or (b) a preselection for a specific IfcProductType/[[IfcProduct]] made for this project. |  | String
[12 empty] | Pset_ElementComponentCommon.Status | [[Status]] of the element, predominately used in renovation or retrofitting projects. The status can be assigned to as 'New' - element designed as new addition, 'Existing' - element exists and remains, 'Demolish' - element existed but is to be demolished, 'Temporary' - element will exists only temporary (like a temporary support structure). |  | String
[12 empty] | Pset_ManufacturerTypeInformation.ArticleNumber | Article number or reference that is be applied to a configured product according to a standard scheme for article number definition as defined by the manufacturer. It is often used as the purchasing number. |  | String
[12 empty] | Pset_ManufacturerTypeInformation.Manufacturer | The organization that manufactured and/or assembled the item. |  | String
[12 empty] | Pset_QuantityTakeOff.Area | Calculated area for the object. |  | Real
[12 empty] | Pset_QuantityTakeOff.Height | Characteristic height |  | Real
[12 empty] | Pset_QuantityTakeOff.Length | The length of the object. |  | Real
[12 empty] | Type | Defines the allowed values for selection of the flow meter operation type. |  | String
[12 empty] | JUDU.Colour | [[Colour]] of this object. |  | String
[12 empty] | JUDU.Finish | [[Description]] of the (surface) finish of the object for informational purposes. |  | String
JUDU.Material
JUDU.RelatedDocumentationURI
Apsauginis turėklas | F | FQ | FQD |  |  | Apsauginis turėklas | Prevencinis komponentas, saugantis nuo iškritimo ar susidūrimo. | apsauginė tvorelė, Apsauginis turėklas, apsauginis barjeras, apsauginis stogas, porankis, Apsauginis bėgelis | IfcRailing |  | LoG 2 | [7 empty] | SP
[12 empty] | Name | Optional name for use by the participating software systems or users. For some subtypes of [[IfcRoot]] the insertion of the [[Name]] attribute may be required. This would be enforced by a where rule. |  | String
[12 empty] | Pset_ConstructionAdministration.SpecificationSectionNumber | A reference number to an external contract technical specification section describing either (a) minimum performance requirements of a given IfcProductType/[[IfcProduct]] or (b) a preselection for a specific IfcProductType/[[IfcProduct]] made for this project. |  | String
[12 empty] | Pset_ElementComponentCommon.Status | [[Status]] of the element, predominately used in renovation or retrofitting projects. The status can be assigned to as 'New' - element designed as new addition, 'Existing' - element exists and remains, 'Demolish' - element existed but is to be demolished, 'Temporary' - element will exists only temporary (like a temporary support structure). |  | String
[12 empty] | Pset_ManufacturerTypeInformation.ArticleNumber | Article number or reference that is be applied to a configured product according to a standard scheme for article number definition as defined by the manufacturer. It is often used as the purchasing number. |  | String
[12 empty] | Pset_ManufacturerTypeInformation.Manufacturer | The organization that manufactured and/or assembled the item. |  | String
[12 empty] | Pset_QuantityTakeOff.Area | Calculated area for the object. |  | Real
[12 empty] | Pset_QuantityTakeOff.Height | Characteristic height |  | Real
[12 empty] | Pset_QuantityTakeOff.Length | The length of the object. |  | Real
[12 empty] | Type | Defines the allowed values for selection of the flow meter operation type. |  | String
[12 empty] | JUDU.Colour | [[Colour]] of this object. |  | String
[12 empty] | JUDU.Finish | [[Description]] of the (surface) finish of the object for informational purposes. |  | String
JUDU.Material
JUDU.RelatedDocumentationURI
Įėjimo grotelės | A | AA | %HQB10 |  |  | Batų valymo grotelės | Atskyrimo grotelės, leidžiančios skirti pagal kito komponento paviršių. | įėjimo kilimas, kilimėlis, Kojų valymo grotelės, įėjimo grotos, Presuotos cinkuotos grotelės | IfcFlowTerminal |  | LoG 2 | [7 empty] | SP
[12 empty] | Name | Optional name for use by the participating software systems or users. For some subtypes of [[IfcRoot]] the insertion of the [[Name]] attribute may be required. This would be enforced by a where rule. |  | String
[12 empty] | Pset_ConstructionAdministration.SpecificationSectionNumber | A reference number to an external contract technical specification section describing either (a) minimum performance requirements of a given IfcProductType/[[IfcProduct]] or (b) a preselection for a specific IfcProductType/[[IfcProduct]] made for this project. |  | String
[12 empty] | Pset_ElementComponentCommon.Status | [[Status]] of the element, predominately used in renovation or retrofitting projects. The status can be assigned to as 'New' - element designed as new addition, 'Existing' - element exists and remains, 'Demolish' - element existed but is to be demolished, 'Temporary' - element will exists only temporary (like a temporary support structure). |  | String
[12 empty] | Pset_ManufacturerTypeInformation.ArticleNumber | Article number or reference that is be applied to a configured product according to a standard scheme for article number definition as defined by the manufacturer. It is often used as the purchasing number. |  | String
[12 empty] | Pset_ManufacturerTypeInformation.Manufacturer | The organization that manufactured and/or assembled the item. |  | String
[12 empty] | Pset_QuantityTakeOff.Height | Characteristic height |  | Real
[12 empty] | Pset_QuantityTakeOff.Length | The length of the object. |  | Real
[12 empty] | Pset_QuantityTakeOff.Width | The width of the object. Only given, if the object has constant thickness (prismatic). |  | Real
[12 empty] | Type | Defines the allowed values for selection of the flow meter operation type. |  | String
[12 empty] | JUDU.Colour | [[Colour]] of this object. |  | String
[12 empty] | JUDU.Finish | [[Description]] of the (surface) finish of the object for informational purposes. |  | String
JUDU.Material
JUDU.RelatedDocumentationURI