## LoIN
Komponento pavadinimas pagal NSIK klasifikatorių | Klasifikatoriai |  |  |  |  | Pavadinimas | Elemento aprašymas | Modeliuojamų elementų pavyzdžiai | IFC tipas | Pastabos | Pateikiama informacija | [7 empty] | PROJEKTO DALIS
| Funkcinės sistemos kodas - ClassificationSystem.NSIK LF arba „NSIK LF“ klasifikatorius | Techninės sistemos kodas - ClassificationSystem.NSIK LT arba „NSIK LT“ klasifikatorius | Komponento kodas - ClassificationSystemNSIK LK arba „NSIK LK“ klasifikatorius | Erdvės kodas - ClassificationSystem.NSIK B arba „NSIK B“ klasifikatorius | Statinio kodas - ClassificationSystem.NSIK E arba „NSIK E“ klasifikatorius | [5 empty] | Esama situacija LOD, LoG | Atributas arba Savybių rinkinys.Pavadinimas | Atributo ar savybės aprašymas | IFC duomenų tipas | Duomenų tipas | Vertės pavyzdžiai | Leidžiamos reikšmės | Pastabos
E: Elektrotechnika | [10 empty] | 275
Įrangos ir (ar) kabelių dėklas | K | HG | UBA |  |  | Įrangos ir/ar kabelių dėklas | Tarp fiksuotų padėčių objektą ar objektus palaikantis komponentas, kuris įrengtas išilgai laikomojo komponento ar sistemos ir yra nuolatiniame sąlytyje su tuo komponentu ar sistema. | įrangos dėklas, Atviras dėklas, kabelio kanalas, vamzdžių kanalas, Kabelio kanalas, kabelio lovelis, laidų kanalas, uždaras dėklas, instaliacinis vamzdis, įrenginių dėklas, kabelio kopėčios, laidų dėklas, įrangą laikanti konstrukcija, įrangos laikiklis, ryšio kabelių lovys, laido kanalas, vamzdžių dėklas, kabelių laikiklis, kabelių kanalas, kabelio vielinis lovelis | IfcFlowSegment, IfcFlowSegmentType, IfcFlowSegmentTypeEnum |  | LoG 2 | [7 empty] | E
[12 empty] | Name | Optional name for use by the participating software systems or users. For some subtypes of [[IfcRoot]] the insertion of the [[Name]] attribute may be required. This would be enforced by a where rule. |  | String
[12 empty] | Pset_ConstructionAdministration.SpecificationSectionNumber | A reference number to an external contract technical specification section describing either (a) minimum performance requirements of a given IfcProductType/[[IfcProduct]] or (b) a preselection for a specific IfcProductType/[[IfcProduct]] made for this project. |  | String
[12 empty] | Pset_ElementComponentCommon.IsExternal | Indication whether the element is designed for use in the exterior (TRUE) or not (FALSE). If (TRUE) it is an external element and faces the outside of the building. |  | Boolean
[12 empty] | Pset_ElementComponentCommon.Status | [[Status]] of the element, predominately used in renovation or retrofitting projects. The status can be assigned to as 'New' - element designed as new addition, 'Existing' - element exists and remains, 'Demolish' - element existed but is to be demolished, 'Temporary' - element will exists only temporary (like a temporary support structure). |  | String
[12 empty] | Pset_ManufacturerTypeInformation.ArticleNumber | Article number or reference that is be applied to a configured product according to a standard scheme for article number definition as defined by the manufacturer. It is often used as the purchasing number. |  | String
[12 empty] | Pset_ManufacturerTypeInformation.Manufacturer | The organization that manufactured and/or assembled the item. |  | String
[12 empty] | Pset_QuantityTakeOff.Height | Characteristic height |  | Real
[12 empty] | Pset_QuantityTakeOff.Length | The length of the object. |  | Real
[12 empty] | Pset_QuantityTakeOff.Width | The width of the object. Only given, if the object has constant thickness (prismatic). |  | Real
[12 empty] | Type | Defines the allowed values for selection of the flow meter operation type. |  | String
JUDU.Material
JUDU.RelatedDocumentationURI
Įrangos ir (ar) kabelių dėklas | K | %HG30 | UBA |  |  | Įrangos ir/ar kabelių dėklas nepertraukiamo elektros tiekimo sistemai | Tarp fiksuotų padėčių objektą ar objektus palaikantis komponentas, kuris įrengtas išilgai laikomojo komponento ar sistemos ir yra nuolatiniame sąlytyje su tuo komponentu ar sistema. | įrangos dėklas, Atviras dėklas, kabelio kanalas, vamzdžių kanalas, Kabelio kanalas, kabelio lovelis, laidų kanalas, uždaras dėklas, instaliacinis vamzdis, įrenginių dėklas, kabelio kopėčios, laidų dėklas, įrangą laikanti konstrukcija, įrangos laikiklis, ryšio kabelių lovys, laido kanalas, vamzdžių dėklas, kabelių laikiklis, kabelių kanalas, kabelio vielinis lovelis | IfcFlowSegment, IfcFlowSegmentType, IfcFlowSegmentTypeEnum |  | LoG 2 | [7 empty] | E
[12 empty] | Name | Optional name for use by the participating software systems or users. For some subtypes of [[IfcRoot]] the insertion of the [[Name]] attribute may be required. This would be enforced by a where rule. |  | String
[12 empty] | Pset_ConstructionAdministration.SpecificationSectionNumber | A reference number to an external contract technical specification section describing either (a) minimum performance requirements of a given IfcProductType/[[IfcProduct]] or (b) a preselection for a specific IfcProductType/[[IfcProduct]] made for this project. |  | String
[12 empty] | Pset_ElementComponentCommon.IsExternal | Indication whether the element is designed for use in the exterior (TRUE) or not (FALSE). If (TRUE) it is an external element and faces the outside of the building. |  | Boolean
[12 empty] | Pset_ElementComponentCommon.Status | [[Status]] of the element, predominately used in renovation or retrofitting projects. The status can be assigned to as 'New' - element designed as new addition, 'Existing' - element exists and remains, 'Demolish' - element existed but is to be demolished, 'Temporary' - element will exists only temporary (like a temporary support structure). |  | String
[12 empty] | Pset_ManufacturerTypeInformation.ArticleNumber | Article number or reference that is be applied to a configured product according to a standard scheme for article number definition as defined by the manufacturer. It is often used as the purchasing number. |  | String
[12 empty] | Pset_ManufacturerTypeInformation.Manufacturer | The organization that manufactured and/or assembled the item. |  | String
[12 empty] | Pset_QuantityTakeOff.Height | Characteristic height |  | Real
[12 empty] | Pset_QuantityTakeOff.Length | The length of the object. |  | Real
[12 empty] | Pset_QuantityTakeOff.Width | The width of the object. Only given, if the object has constant thickness (prismatic). |  | Real
[12 empty] | Type | Defines the allowed values for selection of the flow meter operation type. |  | String
JUDU.Material
JUDU.RelatedDocumentationURI
Žemosios įtampos kabelis | K | HG | WDB |  |  | Žemos įtampos elektros kabelis | Žemosios įtampos elektros energijos nukreipimo komponentas, skirtas žemosios įtampos elektros energijai nukreipti kabeliu. | Žemosios įtampos galios kabelis | IfcFlowSegment, IfcFlowSegmentType, IfcFlowSegmentTypeEnum |  | LoG 2 | [7 empty] | E
[12 empty] | Name | Optional name for use by the participating software systems or users. For some subtypes of [[IfcRoot]] the insertion of the [[Name]] attribute may be required. This would be enforced by a where rule. |  | String
[12 empty] | Pset_CableSegmentTypeCableSegment.CurrentCarryingCapacity | Maximum value of electric current which can be carried continuously by a conductor, a device or an apparatus, under specified conditions without its steady-state temperature exceeding a specified value. Based on IEC60826-11-13. |  | Real
[12 empty] | Pset_CableSegmentTypeCableSegment.FireRating | Fire rating for this object. It is given according to the national fire safety classification. |  | String
[12 empty] | Pset_CableSegmentTypeCableSegment.InsulationStandardClass | Insulation standard classes provides basic protection information against electric shock. Defines levels of insulation required in terms of constructional requirements (creepage and clearance distances) and electrical requirements (compliance with electric strength tests). Basic insulation is considered to be shorted under single fault conditions. The actual values required depend on the working voltage to which the insulation is subjected, as well as other factors. Also indicates whether the electrical device has a protective earth connection. |  | String
[12 empty] | Pset_CableSegmentTypeCableSegment.InsulationVoltage | The insulation voltage. |  | Real
[12 empty] | Pset_CableSegmentTypeCableSegment.NumberOfCores | The number of cores. |  | Integer
[12 empty] | Pset_CableSegmentTypeCableSegment.RatedTemperature | The range of allowed temperature that a device is certified to handle. The upper bound of this value is the maximum. |  | Real
[12 empty] | Pset_CableSegmentTypeCableSegment.RatedVoltage | The range of allowed voltage that a device is certified to handle. The upper bound of this value is the maximum. |  | Real
[12 empty] | Pset_ConstructionAdministration.SpecificationSectionNumber | A reference number to an external contract technical specification section describing either (a) minimum performance requirements of a given IfcProductType/[[IfcProduct]] or (b) a preselection for a specific IfcProductType/[[IfcProduct]] made for this project. |  | String
[12 empty] | Pset_ElementComponentCommon.IsExternal | Indication whether the element is designed for use in the exterior (TRUE) or not (FALSE). If (TRUE) it is an external element and faces the outside of the building. |  | Boolean
[12 empty] | Pset_ElementComponentCommon.Status | [[Status]] of the element, predominately used in renovation or retrofitting projects. The status can be assigned to as 'New' - element designed as new addition, 'Existing' - element exists and remains, 'Demolish' - element existed but is to be demolished, 'Temporary' - element will exists only temporary (like a temporary support structure). |  | String
[12 empty] | Pset_ManufacturerTypeInformation.ArticleNumber | Article number or reference that is be applied to a configured product according to a standard scheme for article number definition as defined by the manufacturer. It is often used as the purchasing number. |  | String
[12 empty] | Pset_ManufacturerTypeInformation.Manufacturer | The organization that manufactured and/or assembled the item. |  | String
[12 empty] | Pset_QuantityTakeOff.Diameter | The [[Diameter]] of the object. |  | Real
[12 empty] | Pset_QuantityTakeOff.Length | The length of the object. |  | Real
[12 empty] | Type | Defines the allowed values for selection of the flow meter operation type. |  | String
JUDU.Material
JUDU.RelatedDocumentationURI
Žemosios įtampos kabelis | K | %HG30 | WDB |  |  | Žemos įtampos elektros kabelis nepertraukiamo elektros tiekimo sistemai | Žemosios įtampos elektros energijos nukreipimo komponentas, skirtas žemosios įtampos elektros energijai nukreipti kabeliu. | Žemosios įtampos galios kabelis | IfcFlowSegment, IfcFlowSegmentType, IfcFlowSegmentTypeEnum |  | LoG 2 | [7 empty] | E
[12 empty] | Name | Optional name for use by the participating software systems or users. For some subtypes of [[IfcRoot]] the insertion of the [[Name]] attribute may be required. This would be enforced by a where rule. |  | String
[12 empty] | Pset_CableSegmentTypeCableSegment.CurrentCarryingCapacity | Maximum value of electric current which can be carried continuously by a conductor, a device or an apparatus, under specified conditions without its steady-state temperature exceeding a specified value. Based on IEC60826-11-13. |  | Real
[12 empty] | Pset_CableSegmentTypeCableSegment.FireRating | Fire rating for this object. It is given according to the national fire safety classification. |  | String
[12 empty] | Pset_CableSegmentTypeCableSegment.InsulationStandardClass | Insulation standard classes provides basic protection information against electric shock. Defines levels of insulation required in terms of constructional requirements (creepage and clearance distances) and electrical requirements (compliance with electric strength tests). Basic insulation is considered to be shorted under single fault conditions. The actual values required depend on the working voltage to which the insulation is subjected, as well as other factors. Also indicates whether the electrical device has a protective earth connection. |  | String
[12 empty] | Pset_CableSegmentTypeCableSegment.InsulationVoltage | The insulation voltage. |  | Real
[12 empty] | Pset_CableSegmentTypeCableSegment.NumberOfCores | The number of cores. |  | Integer
[12 empty] | Pset_CableSegmentTypeCableSegment.RatedTemperature | The range of allowed temperature that a device is certified to handle. The upper bound of this value is the maximum. |  | Real
[12 empty] | Pset_CableSegmentTypeCableSegment.RatedVoltage | The range of allowed voltage that a device is certified to handle. The upper bound of this value is the maximum. |  | Real
[12 empty] | Pset_ConstructionAdministration.SpecificationSectionNumber | A reference number to an external contract technical specification section describing either (a) minimum performance requirements of a given IfcProductType/[[IfcProduct]] or (b) a preselection for a specific IfcProductType/[[IfcProduct]] made for this project. |  | String
[12 empty] | Pset_ElementComponentCommon.IsExternal | Indication whether the element is designed for use in the exterior (TRUE) or not (FALSE). If (TRUE) it is an external element and faces the outside of the building. |  | Boolean
[12 empty] | Pset_ElementComponentCommon.Status | [[Status]] of the element, predominately used in renovation or retrofitting projects. The status can be assigned to as 'New' - element designed as new addition, 'Existing' - element exists and remains, 'Demolish' - element existed but is to be demolished, 'Temporary' - element will exists only temporary (like a temporary support structure). |  | String
[12 empty] | Pset_ManufacturerTypeInformation.ArticleNumber | Article number or reference that is be applied to a configured product according to a standard scheme for article number definition as defined by the manufacturer. It is often used as the purchasing number. |  | String
[12 empty] | Pset_ManufacturerTypeInformation.Manufacturer | The organization that manufactured and/or assembled the item. |  | String
[12 empty] | Pset_QuantityTakeOff.Diameter | The [[Diameter]] of the object. |  | Real
[12 empty] | Pset_QuantityTakeOff.Length | The length of the object. |  | Real
[12 empty] | Type | Defines the allowed values for selection of the flow meter operation type. |  | String
JUDU.Material
JUDU.RelatedDocumentationURI
Valdymo kabelis | K | HG | WGA |  |  | Valdymo kabelis | Elektrinio signalo nukreipimo komponentas, skirtas valdymui ir matavimui. |  | IfcFlowSegment, IfcFlowSegmentType, IfcFlowSegmentTypeEnum |  | LoG 2 | [7 empty] | E
[12 empty] | Name | Optional name for use by the participating software systems or users. For some subtypes of [[IfcRoot]] the insertion of the [[Name]] attribute may be required. This would be enforced by a where rule. |  | String
[12 empty] | Pset_CableSegmentTypeCableSegment.CurrentCarryingCapacity | Maximum value of electric current which can be carried continuously by a conductor, a device or an apparatus, under specified conditions without its steady-state temperature exceeding a specified value. Based on IEC60826-11-13. |  | Real
[12 empty] | Pset_CableSegmentTypeCableSegment.FireRating | Fire rating for this object. It is given according to the national fire safety classification. |  | String
[12 empty] | Pset_CableSegmentTypeCableSegment.InsulationStandardClass | Insulation standard classes provides basic protection information against electric shock. Defines levels of insulation required in terms of constructional requirements (creepage and clearance distances) and electrical requirements (compliance with electric strength tests). Basic insulation is considered to be shorted under single fault conditions. The actual values required depend on the working voltage to which the insulation is subjected, as well as other factors. Also indicates whether the electrical device has a protective earth connection. |  | String
[12 empty] | Pset_CableSegmentTypeCableSegment.InsulationVoltage | The insulation voltage. |  | Real
[12 empty] | Pset_CableSegmentTypeCableSegment.NumberOfCores | The number of cores. |  | Integer
[12 empty] | Pset_CableSegmentTypeCableSegment.RatedTemperature | The range of allowed temperature that a device is certified to handle. The upper bound of this value is the maximum. |  | Real
[12 empty] | Pset_CableSegmentTypeCableSegment.RatedVoltage | The range of allowed voltage that a device is certified to handle. The upper bound of this value is the maximum. |  | Real
[12 empty] | Pset_ConstructionAdministration.SpecificationSectionNumber | A reference number to an external contract technical specification section describing either (a) minimum performance requirements of a given IfcProductType/[[IfcProduct]] or (b) a preselection for a specific IfcProductType/[[IfcProduct]] made for this project. |  | String
[12 empty] | Pset_ElementComponentCommon.IsExternal | Indication whether the element is designed for use in the exterior (TRUE) or not (FALSE). If (TRUE) it is an external element and faces the outside of the building. |  | Boolean
[12 empty] | Pset_ElementComponentCommon.Status | [[Status]] of the element, predominately used in renovation or retrofitting projects. The status can be assigned to as 'New' - element designed as new addition, 'Existing' - element exists and remains, 'Demolish' - element existed but is to be demolished, 'Temporary' - element will exists only temporary (like a temporary support structure). |  | String
[12 empty] | Pset_ManufacturerTypeInformation.ArticleNumber | Article number or reference that is be applied to a configured product according to a standard scheme for article number definition as defined by the manufacturer. It is often used as the purchasing number. |  | String
[12 empty] | Pset_ManufacturerTypeInformation.Manufacturer | The organization that manufactured and/or assembled the item. |  | String
[12 empty] | Pset_QuantityTakeOff.Diameter | The [[Diameter]] of the object. |  | Real
[12 empty] | Pset_QuantityTakeOff.Length | The length of the object. |  | Real
[12 empty] | Type | Defines the allowed values for selection of the flow meter operation type. |  | String
JUDU.Material
JUDU.RelatedDocumentationURI
Duomenų kabelis | K | HG | WGB |  |  | Duomenų kabelis | Elektrinio signalo nukreipimo komponentas, skirtas duomenų perdavimui. | Duomenų šyna | IfcFlowSegment, IfcFlowSegmentType, IfcFlowSegmentTypeEnum |  | LoG 2 | [7 empty] | E
[12 empty] | Name | Optional name for use by the participating software systems or users. For some subtypes of [[IfcRoot]] the insertion of the [[Name]] attribute may be required. This would be enforced by a where rule. |  | String
[12 empty] | Pset_CableSegmentTypeCableSegment.CurrentCarryingCapacity | Maximum value of electric current which can be carried continuously by a conductor, a device or an apparatus, under specified conditions without its steady-state temperature exceeding a specified value. Based on IEC60826-11-13. |  | Real
[12 empty] | Pset_CableSegmentTypeCableSegment.FireRating | Fire rating for this object. It is given according to the national fire safety classification. |  | String
[12 empty] | Pset_CableSegmentTypeCableSegment.InsulationStandardClass | Insulation standard classes provides basic protection information against electric shock. Defines levels of insulation required in terms of constructional requirements (creepage and clearance distances) and electrical requirements (compliance with electric strength tests). Basic insulation is considered to be shorted under single fault conditions. The actual values required depend on the working voltage to which the insulation is subjected, as well as other factors. Also indicates whether the electrical device has a protective earth connection. |  | String
[12 empty] | Pset_CableSegmentTypeCableSegment.InsulationVoltage | The insulation voltage. |  | Real
[12 empty] | Pset_CableSegmentTypeCableSegment.NumberOfCores | The number of cores. |  | Integer
[12 empty] | Pset_CableSegmentTypeCableSegment.RatedTemperature | The range of allowed temperature that a device is certified to handle. The upper bound of this value is the maximum. |  | Real
[12 empty] | Pset_CableSegmentTypeCableSegment.RatedVoltage | The range of allowed voltage that a device is certified to handle. The upper bound of this value is the maximum. |  | Real
[12 empty] | Pset_ConstructionAdministration.SpecificationSectionNumber | A reference number to an external contract technical specification section describing either (a) minimum performance requirements of a given IfcProductType/[[IfcProduct]] or (b) a preselection for a specific IfcProductType/[[IfcProduct]] made for this project. |  | String
[12 empty] | Pset_ElementComponentCommon.IsExternal | Indication whether the element is designed for use in the exterior (TRUE) or not (FALSE). If (TRUE) it is an external element and faces the outside of the building. |  | Boolean
[12 empty] | Pset_ElementComponentCommon.Status | [[Status]] of the element, predominately used in renovation or retrofitting projects. The status can be assigned to as 'New' - element designed as new addition, 'Existing' - element exists and remains, 'Demolish' - element existed but is to be demolished, 'Temporary' - element will exists only temporary (like a temporary support structure). |  | String
[12 empty] | Pset_ManufacturerTypeInformation.ArticleNumber | Article number or reference that is be applied to a configured product according to a standard scheme for article number definition as defined by the manufacturer. It is often used as the purchasing number. |  | String
[12 empty] | Pset_ManufacturerTypeInformation.Manufacturer | The organization that manufactured and/or assembled the item. |  | String
[12 empty] | Pset_QuantityTakeOff.Diameter | The [[Diameter]] of the object. |  | Real
[12 empty] | Pset_QuantityTakeOff.Length | The length of the object. |  | Real
[12 empty] | Type | Defines the allowed values for selection of the flow meter operation type. |  | String
JUDU.Material
JUDU.RelatedDocumentationURI
Jungiklis | K | HG | SJA |  |  | Jungiklis | Sąveikos komponentas, valdomas svirtiniu jungikliu. | Perjungiklis, Jungiklis, Dviejų padėčių jungiklis, Įvadinis jungiklis | IfcSensor, IfcSensorType, IfcSensorTypeEnum |  | LoG 2 | [7 empty] | E
[12 empty] | Name | Optional name for use by the participating software systems or users. For some subtypes of [[IfcRoot]] the insertion of the [[Name]] attribute may be required. This would be enforced by a where rule. |  | String
[12 empty] | Pset_ConstructionAdministration.SpecificationSectionNumber | A reference number to an external contract technical specification section describing either (a) minimum performance requirements of a given IfcProductType/[[IfcProduct]] or (b) a preselection for a specific IfcProductType/[[IfcProduct]] made for this project. |  | String
[12 empty] | Pset_ElectricalDeviceCommon.IK_Code | IK Code according to IEC 62262 (2002) is a numeric classification for the degree of protection provided by enclosures for electrical equipment against external mechanical impacts. |  | String
[12 empty] | Pset_ElectricalDeviceCommon.IP_Code | IP Code, the International Protection Marking, IEC 60529), classifies and rates the degree of protection provided against intrusion. |  | String
[12 empty] | Pset_ElectricalDeviceCommon.InsulationStandardClass | Insulation standard classes provides basic protection information against electric shock. Defines levels of insulation required in terms of constructional requirements (creepage and clearance distances) and electrical requirements (compliance with electric strength tests). Basic insulation is considered to be shorted under single fault conditions. The actual values required depend on the working voltage to which the insulation is subjected, as well as other factors. Also indicates whether the electrical device has a protective earth connection. |  | String
[12 empty] | Pset_ElectricalDeviceCommon.RatedCurrent | The current that a device is designed to handle. |  | Real
[12 empty] | Pset_ElectricalDeviceCommon.RatedVoltage | The range of allowed voltage that a device is certified to handle. The upper bound of this value is the maximum. |  | Real
[12 empty] | Pset_ElementComponentCommon.IsExternal | Indication whether the element is designed for use in the exterior (TRUE) or not (FALSE). If (TRUE) it is an external element and faces the outside of the building. |  | Boolean
[12 empty] | Pset_ElementComponentCommon.Status | [[Status]] of the element, predominately used in renovation or retrofitting projects. The status can be assigned to as 'New' - element designed as new addition, 'Existing' - element exists and remains, 'Demolish' - element existed but is to be demolished, 'Temporary' - element will exists only temporary (like a temporary support structure). |  | String
[12 empty] | Pset_ManufacturerTypeInformation.ArticleNumber | Article number or reference that is be applied to a configured product according to a standard scheme for article number definition as defined by the manufacturer. It is often used as the purchasing number. |  | String
[12 empty] | Pset_ManufacturerTypeInformation.Manufacturer | The organization that manufactured and/or assembled the item. |  | String
[12 empty] | Pset_QuantityTakeOff.Height | Characteristic height |  | Real
[12 empty] | Pset_QuantityTakeOff.Length | The length of the object. |  | Real
[12 empty] | Pset_QuantityTakeOff.Width | The width of the object. Only given, if the object has constant thickness (prismatic). |  | Real
[12 empty] | Tag | The tag (or label) identifier at the particular instance of a product, e.g. the serial number, or the position number. It is the identifier at the occurrence level. |  | String
[12 empty] | Type | Defines the allowed values for selection of the flow meter operation type. |  | String
[12 empty] | JUDU.Colour | [[Colour]] of this object. |  | String
[12 empty] | JUDU.Finish | [[Description]] of the (surface) finish of the object for informational purposes. |  | String
JUDU.Material
JUDU.RelatedDocumentationURI
Miniatiūrinis automatinis jungiklis | K | HG | FCB |  |  | Automatinis jungiklis | Apsaugos nuo viršsrovio komponentas, galintis įjungti, praleisti ir nutraukti sroves normaliomis elektros grandinės sąlygomis, ir įjungti, praleisti nustatytą laiką ir automatiškai nutraukti sroves esant tam tikroms nenormalioms elektros grandinės sąlygoms. Pastaba: ši klasė skirta automatiniams jungikliams, kurie apibrėžti pagal standartą IEC 60898. | automatukas, Automatinis jungiklis, automatinis jungiklis, Automatas, Viršsrovio jungiklis | IfcDistributionControlElement, IfcDistributionControlElementType, IfcDistributionControlElementTypeEnum |  | LoG 2 | [7 empty] | E
[12 empty] | Name | Optional name for use by the participating software systems or users. For some subtypes of [[IfcRoot]] the insertion of the [[Name]] attribute may be required. This would be enforced by a where rule. |  | String
[12 empty] | Pset_ConstructionAdministration.SpecificationSectionNumber | A reference number to an external contract technical specification section describing either (a) minimum performance requirements of a given IfcProductType/[[IfcProduct]] or (b) a preselection for a specific IfcProductType/[[IfcProduct]] made for this project. |  | String
[12 empty] | Pset_ElectricalDeviceCommon.IK_Code | IK Code according to IEC 62262 (2002) is a numeric classification for the degree of protection provided by enclosures for electrical equipment against external mechanical impacts. |  | String
[12 empty] | Pset_ElectricalDeviceCommon.IP_Code | IP Code, the International Protection Marking, IEC 60529), classifies and rates the degree of protection provided against intrusion. |  | String
[12 empty] | Pset_ElectricalDeviceCommon.InsulationStandardClass | Insulation standard classes provides basic protection information against electric shock. Defines levels of insulation required in terms of constructional requirements (creepage and clearance distances) and electrical requirements (compliance with electric strength tests). Basic insulation is considered to be shorted under single fault conditions. The actual values required depend on the working voltage to which the insulation is subjected, as well as other factors. Also indicates whether the electrical device has a protective earth connection. |  | String
[12 empty] | Pset_ElectricalDeviceCommon.RatedCurrent | The current that a device is designed to handle. |  | Real
[12 empty] | Pset_ElectricalDeviceCommon.RatedVoltage | The range of allowed voltage that a device is certified to handle. The upper bound of this value is the maximum. |  | Real
[12 empty] | Pset_ElementComponentCommon.IsExternal | Indication whether the element is designed for use in the exterior (TRUE) or not (FALSE). If (TRUE) it is an external element and faces the outside of the building. |  | Boolean
[12 empty] | Pset_ElementComponentCommon.Status | [[Status]] of the element, predominately used in renovation or retrofitting projects. The status can be assigned to as 'New' - element designed as new addition, 'Existing' - element exists and remains, 'Demolish' - element existed but is to be demolished, 'Temporary' - element will exists only temporary (like a temporary support structure). |  | String
[12 empty] | Pset_ManufacturerTypeInformation.ArticleNumber | Article number or reference that is be applied to a configured product according to a standard scheme for article number definition as defined by the manufacturer. It is often used as the purchasing number. |  | String
[12 empty] | Pset_ManufacturerTypeInformation.Manufacturer | The organization that manufactured and/or assembled the item. |  | String
[12 empty] | Pset_QuantityTakeOff.Height | Characteristic height |  | Real
[12 empty] | Pset_QuantityTakeOff.Length | The length of the object. |  | Real
[12 empty] | Pset_QuantityTakeOff.Width | The width of the object. Only given, if the object has constant thickness (prismatic). |  | Real
[12 empty] | Tag | The tag (or label) identifier at the particular instance of a product, e.g. the serial number, or the position number. It is the identifier at the occurrence level. |  | String
[12 empty] | Type | Defines the allowed values for selection of the flow meter operation type. |  | String
JUDU.RelatedDocumentationURI
Mygtukas | K | HG | SJB |  |  | Mygtukas | Sąveikos komponentas, valdomas spaudžiant pirštu. | Klaviatūra, Blokavimo mygtukas, įspaudžiamas mygtukas, įspaudžiamas jungiklis, Įrangos valdymo mygtukas, klavišas | IfcSensor, IfcSensorType, IfcSensorTypeEnum |  | LoG 2 | [7 empty] | E
[12 empty] | Name | Optional name for use by the participating software systems or users. For some subtypes of [[IfcRoot]] the insertion of the [[Name]] attribute may be required. This would be enforced by a where rule. |  | String
[12 empty] | Pset_ConstructionAdministration.SpecificationSectionNumber | A reference number to an external contract technical specification section describing either (a) minimum performance requirements of a given IfcProductType/[[IfcProduct]] or (b) a preselection for a specific IfcProductType/[[IfcProduct]] made for this project. |  | String
[12 empty] | Pset_ElectricalDeviceCommon.IK_Code | IK Code according to IEC 62262 (2002) is a numeric classification for the degree of protection provided by enclosures for electrical equipment against external mechanical impacts. |  | String
[12 empty] | Pset_ElectricalDeviceCommon.IP_Code | IP Code, the International Protection Marking, IEC 60529), classifies and rates the degree of protection provided against intrusion. |  | String
[12 empty] | Pset_ElectricalDeviceCommon.InsulationStandardClass | Insulation standard classes provides basic protection information against electric shock. Defines levels of insulation required in terms of constructional requirements (creepage and clearance distances) and electrical requirements (compliance with electric strength tests). Basic insulation is considered to be shorted under single fault conditions. The actual values required depend on the working voltage to which the insulation is subjected, as well as other factors. Also indicates whether the electrical device has a protective earth connection. |  | String
[12 empty] | Pset_ElectricalDeviceCommon.RatedCurrent | The current that a device is designed to handle. |  | Real
[12 empty] | Pset_ElectricalDeviceCommon.RatedVoltage | The range of allowed voltage that a device is certified to handle. The upper bound of this value is the maximum. |  | Real
[12 empty] | Pset_ElementComponentCommon.IsExternal | Indication whether the element is designed for use in the exterior (TRUE) or not (FALSE). If (TRUE) it is an external element and faces the outside of the building. |  | Boolean
[12 empty] | Pset_ElementComponentCommon.Status | [[Status]] of the element, predominately used in renovation or retrofitting projects. The status can be assigned to as 'New' - element designed as new addition, 'Existing' - element exists and remains, 'Demolish' - element existed but is to be demolished, 'Temporary' - element will exists only temporary (like a temporary support structure). |  | String
[12 empty] | Pset_ManufacturerTypeInformation.ArticleNumber | Article number or reference that is be applied to a configured product according to a standard scheme for article number definition as defined by the manufacturer. It is often used as the purchasing number. |  | String
[12 empty] | Pset_ManufacturerTypeInformation.Manufacturer | The organization that manufactured and/or assembled the item. |  | String
[12 empty] | Pset_QuantityTakeOff.Height | Characteristic height |  | Real
[12 empty] | Pset_QuantityTakeOff.Length | The length of the object. |  | Real
[12 empty] | Pset_QuantityTakeOff.Width | The width of the object. Only given, if the object has constant thickness (prismatic). |  | Real
[12 empty] | Tag | The tag (or label) identifier at the particular instance of a product, e.g. the serial number, or the position number. It is the identifier at the occurrence level. |  | String
[12 empty] | Type | Defines the allowed values for selection of the flow meter operation type. |  | String
[12 empty] | JUDU.Colour | [[Colour]] of this object. |  | String
[12 empty] | JUDU.Finish | [[Description]] of the (surface) finish of the object for informational purposes. |  | String
JUDU.Material
JUDU.RelatedDocumentationURI
Valdymo blokas | K | HG | KEB |  |  | Valdymo elementas | Elektrinis signalo apdorojimo komponentas, skirtas prietaisams valdyti be žmogaus įsikišimo. | Centrinis procesorius (CPU - angl. central processing unit), nuotolinio televaldymo blokas (RTU - angl. remote telecontrol unit), nuotolinis terminalas (RTU - angl. remote terminal unit), nuotolinis apsaugos ir valdymo blokas, sinchronizatorius, Kontaktorius, Kontroleris, programuojamas loginis valdiklis (PLC - angl. programmable logic controller), sinchronizavimo relė, Valdiklis | IfcDistributionControlElement, IfcDistributionControlElementType, IfcDistributionControlElementTypeEnum |  | LoG 2 | [7 empty] | E
[12 empty] | Name | Optional name for use by the participating software systems or users. For some subtypes of [[IfcRoot]] the insertion of the [[Name]] attribute may be required. This would be enforced by a where rule. |  | String
[12 empty] | Pset_ConstructionAdministration.SpecificationSectionNumber | A reference number to an external contract technical specification section describing either (a) minimum performance requirements of a given IfcProductType/[[IfcProduct]] or (b) a preselection for a specific IfcProductType/[[IfcProduct]] made for this project. |  | String
[12 empty] | Pset_ElectricalDeviceCommon.HasProtectiveEarth | Indicates whether the object has a protective earth connection (=TRUE) or not (= FALSE). |  | Boolean
[12 empty] | Pset_ElectricalDeviceCommon.IK_Code | IK Code according to IEC 62262 (2002) is a numeric classification for the degree of protection provided by enclosures for electrical equipment against external mechanical impacts. |  | String
[12 empty] | Pset_ElectricalDeviceCommon.IP_Code | IP Code, the International Protection Marking, IEC 60529), classifies and rates the degree of protection provided against intrusion. |  | String
[12 empty] | Pset_ElectricalDeviceCommon.InsulationStandardClass | Insulation standard classes provides basic protection information against electric shock. Defines levels of insulation required in terms of constructional requirements (creepage and clearance distances) and electrical requirements (compliance with electric strength tests). Basic insulation is considered to be shorted under single fault conditions. The actual values required depend on the working voltage to which the insulation is subjected, as well as other factors. Also indicates whether the electrical device has a protective earth connection. |  | String
[12 empty] | Pset_ElectricalDeviceCommon.NominalPowerConsumption | Nominal total power consumption. |  | Real
[12 empty] | Pset_ElectricalDeviceCommon.RatedCurrent | The current that a device is designed to handle. |  | Real
[12 empty] | Pset_ElectricalDeviceCommon.RatedVoltage | The range of allowed voltage that a device is certified to handle. The upper bound of this value is the maximum. |  | Real
[12 empty] | Pset_ElementComponentCommon.IsExternal | Indication whether the element is designed for use in the exterior (TRUE) or not (FALSE). If (TRUE) it is an external element and faces the outside of the building. |  | Boolean
[12 empty] | Pset_ElementComponentCommon.Status | [[Status]] of the element, predominately used in renovation or retrofitting projects. The status can be assigned to as 'New' - element designed as new addition, 'Existing' - element exists and remains, 'Demolish' - element existed but is to be demolished, 'Temporary' - element will exists only temporary (like a temporary support structure). |  | String
[12 empty] | Pset_ManufacturerTypeInformation.ArticleNumber | Article number or reference that is be applied to a configured product according to a standard scheme for article number definition as defined by the manufacturer. It is often used as the purchasing number. |  | String
[12 empty] | Pset_ManufacturerTypeInformation.Manufacturer | The organization that manufactured and/or assembled the item. |  | String
[12 empty] | Pset_QuantityTakeOff.Height | Characteristic height |  | Real
[12 empty] | Pset_QuantityTakeOff.Length | The length of the object. |  | Real
[12 empty] | Pset_QuantityTakeOff.Width | The width of the object. Only given, if the object has constant thickness (prismatic). |  | Real
[12 empty] | Tag | The tag (or label) identifier at the particular instance of a product, e.g. the serial number, or the position number. It is the identifier at the occurrence level. |  | String
[12 empty] | Type | Defines the allowed values for selection of the flow meter operation type. |  | String
JUDU.Material
JUDU.RelatedDocumentationURI
Korpusas | K | HG | UCA |  |  | Korpusas (skydelis) | Gaubtas, skirtas mechanizmams ar jų dalims apsaugoti nuo išorinio poveikio bei užtikrinti žmonių saugumą (taip pat ir nuo kontakto su elektros srove). | elektros spinta, Elektros spinta, Apskaitos skydas, montavimo dėžė, sensorių dėžutė, saugos dėžutė, kolektorių spintelė, elektros skydelis, Tranzitinis skydas, spintelė, Grindinė dėžutė, skydinė, Centralė, prietaisų dėžė, Kabelių skydas, paskirstymo skydelis | IfcJunctionBox, IfcJunctionBoxType |  | LoG 2 | [7 empty] | E
[12 empty] | Name | Optional name for use by the participating software systems or users. For some subtypes of [[IfcRoot]] the insertion of the [[Name]] attribute may be required. This would be enforced by a where rule. |  | String
[12 empty] | Pset_ConstructionAdministration.SpecificationSectionNumber | A reference number to an external contract technical specification section describing either (a) minimum performance requirements of a given IfcProductType/[[IfcProduct]] or (b) a preselection for a specific IfcProductType/[[IfcProduct]] made for this project. |  | String
[12 empty] | Pset_ElectricalDeviceCommon.HasProtectiveEarth | Indicates whether the object has a protective earth connection (=TRUE) or not (= FALSE). |  | Boolean
[12 empty] | Pset_ElectricalDeviceCommon.IK_Code | IK Code according to IEC 62262 (2002) is a numeric classification for the degree of protection provided by enclosures for electrical equipment against external mechanical impacts. |  | String
[12 empty] | Pset_ElectricalDeviceCommon.IP_Code | IP Code, the International Protection Marking, IEC 60529), classifies and rates the degree of protection provided against intrusion. |  | String
[12 empty] | Pset_ElectricalDeviceCommon.InsulationStandardClass | Insulation standard classes provides basic protection information against electric shock. Defines levels of insulation required in terms of constructional requirements (creepage and clearance distances) and electrical requirements (compliance with electric strength tests). Basic insulation is considered to be shorted under single fault conditions. The actual values required depend on the working voltage to which the insulation is subjected, as well as other factors. Also indicates whether the electrical device has a protective earth connection. |  | String
[12 empty] | Pset_ElectricalDeviceCommon.NominalPowerConsumption | Nominal total power consumption. |  | Real
[12 empty] | Pset_ElectricalDeviceCommon.RatedCurrent | The current that a device is designed to handle. |  | Real
[12 empty] | Pset_ElectricalDeviceCommon.RatedVoltage | The range of allowed voltage that a device is certified to handle. The upper bound of this value is the maximum. |  | Real
[12 empty] | Pset_ElementComponentCommon.IsExternal | Indication whether the element is designed for use in the exterior (TRUE) or not (FALSE). If (TRUE) it is an external element and faces the outside of the building. |  | Boolean
[12 empty] | Pset_ElementComponentCommon.Status | [[Status]] of the element, predominately used in renovation or retrofitting projects. The status can be assigned to as 'New' - element designed as new addition, 'Existing' - element exists and remains, 'Demolish' - element existed but is to be demolished, 'Temporary' - element will exists only temporary (like a temporary support structure). |  | String
[12 empty] | Pset_ManufacturerTypeInformation.ArticleNumber | Article number or reference that is be applied to a configured product according to a standard scheme for article number definition as defined by the manufacturer. It is often used as the purchasing number. |  | String
[12 empty] | Pset_ManufacturerTypeInformation.Manufacturer | The organization that manufactured and/or assembled the item. |  | String
[12 empty] | Pset_QuantityTakeOff.Height | Characteristic height |  | Real
[12 empty] | Pset_QuantityTakeOff.Length | The length of the object. |  | Real
[12 empty] | Pset_QuantityTakeOff.Width | The width of the object. Only given, if the object has constant thickness (prismatic). |  | Real
[12 empty] | Tag | The tag (or label) identifier at the particular instance of a product, e.g. the serial number, or the position number. It is the identifier at the occurrence level. |  | String
[12 empty] | Type | Defines the allowed values for selection of the flow meter operation type. |  | String
JUDU.Material
JUDU.RelatedDocumentationURI
Elektros lizdas | K | HG | XDD |  |  | Kištukinis lizdas | Žemosios įtampos jungiamasis komponentas, skirtas nejudamam srovę naudojančio įrenginio lanksčiojo kabelio prijungimui. | Elektros lizdas, "Rozetė", IEC 90309 lizdas | IfcDistributionControlElement, IfcDistributionControlElementType, IfcDistributionControlElementTypeEnum |  | LoG 2 | [7 empty] | E
[12 empty] | Name | Optional name for use by the participating software systems or users. For some subtypes of [[IfcRoot]] the insertion of the [[Name]] attribute may be required. This would be enforced by a where rule. |  | String
[12 empty] | Pset_ConstructionAdministration.SpecificationSectionNumber | A reference number to an external contract technical specification section describing either (a) minimum performance requirements of a given IfcProductType/[[IfcProduct]] or (b) a preselection for a specific IfcProductType/[[IfcProduct]] made for this project. |  | String
[12 empty] | Pset_ElectricalDeviceCommon.IK_Code | IK Code according to IEC 62262 (2002) is a numeric classification for the degree of protection provided by enclosures for electrical equipment against external mechanical impacts. |  | String
[12 empty] | Pset_ElectricalDeviceCommon.IP_Code | IP Code, the International Protection Marking, IEC 60529), classifies and rates the degree of protection provided against intrusion. |  | String
[12 empty] | Pset_ElectricalDeviceCommon.InsulationStandardClass | Insulation standard classes provides basic protection information against electric shock. Defines levels of insulation required in terms of constructional requirements (creepage and clearance distances) and electrical requirements (compliance with electric strength tests). Basic insulation is considered to be shorted under single fault conditions. The actual values required depend on the working voltage to which the insulation is subjected, as well as other factors. Also indicates whether the electrical device has a protective earth connection. |  | String
[12 empty] | Pset_ElectricalDeviceCommon.RatedCurrent | The current that a device is designed to handle. |  | Real
[12 empty] | Pset_ElectricalDeviceCommon.RatedVoltage | The range of allowed voltage that a device is certified to handle. The upper bound of this value is the maximum. |  | Real
[12 empty] | Pset_ElementComponentCommon.IsExternal | Indication whether the element is designed for use in the exterior (TRUE) or not (FALSE). If (TRUE) it is an external element and faces the outside of the building. |  | Boolean
[12 empty] | Pset_ElementComponentCommon.Status | [[Status]] of the element, predominately used in renovation or retrofitting projects. The status can be assigned to as 'New' - element designed as new addition, 'Existing' - element exists and remains, 'Demolish' - element existed but is to be demolished, 'Temporary' - element will exists only temporary (like a temporary support structure). |  | String
[12 empty] | Pset_ManufacturerTypeInformation.ArticleNumber | Article number or reference that is be applied to a configured product according to a standard scheme for article number definition as defined by the manufacturer. It is often used as the purchasing number. |  | String
[12 empty] | Pset_ManufacturerTypeInformation.Manufacturer | The organization that manufactured and/or assembled the item. |  | String
[12 empty] | Pset_QuantityTakeOff.Height | Characteristic height |  | Real
[12 empty] | Pset_QuantityTakeOff.Length | The length of the object. |  | Real
[12 empty] | Pset_QuantityTakeOff.Width | The width of the object. Only given, if the object has constant thickness (prismatic). |  | Real
[12 empty] | Tag | The tag (or label) identifier at the particular instance of a product, e.g. the serial number, or the position number. It is the identifier at the occurrence level. |  | String
[12 empty] | Type | Defines the allowed values for selection of the flow meter operation type. |  | String
JUDU.Material
JUDU.RelatedDocumentationURI
Įtampos transformatorius | K | HG | BAA |  |  | Žemos įtampos transformatorius | Elektrinio potencialo jutimo komponentas su skaliariniu išėjimu. | 230/12 V transformatorius, įtampos transformatorius, Įtampos matavimo transformatorius, 230/48 V transformatorius | IfcTransformer, IfcTransformerType |  | LoG 2 | [7 empty] | E
[12 empty] | Name | Optional name for use by the participating software systems or users. For some subtypes of [[IfcRoot]] the insertion of the [[Name]] attribute may be required. This would be enforced by a where rule. |  | String
[12 empty] | Pset_ConstructionAdministration.SpecificationSectionNumber | A reference number to an external contract technical specification section describing either (a) minimum performance requirements of a given IfcProductType/[[IfcProduct]] or (b) a preselection for a specific IfcProductType/[[IfcProduct]] made for this project. |  | String
[12 empty] | Pset_ElectricalDeviceCommon.HasProtectiveEarth | Indicates whether the object has a protective earth connection (=TRUE) or not (= FALSE). |  | Boolean
[12 empty] | Pset_ElectricalDeviceCommon.IK_Code | IK Code according to IEC 62262 (2002) is a numeric classification for the degree of protection provided by enclosures for electrical equipment against external mechanical impacts. |  | String
[12 empty] | Pset_ElectricalDeviceCommon.IP_Code | IP Code, the International Protection Marking, IEC 60529), classifies and rates the degree of protection provided against intrusion. |  | String
[12 empty] | Pset_ElectricalDeviceCommon.InsulationStandardClass | Insulation standard classes provides basic protection information against electric shock. Defines levels of insulation required in terms of constructional requirements (creepage and clearance distances) and electrical requirements (compliance with electric strength tests). Basic insulation is considered to be shorted under single fault conditions. The actual values required depend on the working voltage to which the insulation is subjected, as well as other factors. Also indicates whether the electrical device has a protective earth connection. |  | String
[12 empty] | Pset_ElectricalDeviceCommon.NominalPowerConsumption | Nominal total power consumption. |  | Real
[12 empty] | Pset_ElectricalDeviceCommon.RatedVoltage | The range of allowed voltage that a device is certified to handle. The upper bound of this value is the maximum. |  | Real
[12 empty] | Pset_ElementComponentCommon.IsExternal | Indication whether the element is designed for use in the exterior (TRUE) or not (FALSE). If (TRUE) it is an external element and faces the outside of the building. |  | Boolean
[12 empty] | Pset_ElementComponentCommon.Status | [[Status]] of the element, predominately used in renovation or retrofitting projects. The status can be assigned to as 'New' - element designed as new addition, 'Existing' - element exists and remains, 'Demolish' - element existed but is to be demolished, 'Temporary' - element will exists only temporary (like a temporary support structure). |  | String
[12 empty] | Pset_ManufacturerTypeInformation.ArticleNumber | Article number or reference that is be applied to a configured product according to a standard scheme for article number definition as defined by the manufacturer. It is often used as the purchasing number. |  | String
[12 empty] | Pset_ManufacturerTypeInformation.Manufacturer | The organization that manufactured and/or assembled the item. |  | String
[12 empty] | Pset_QuantityTakeOff.Height | Characteristic height |  | Real
[12 empty] | Pset_QuantityTakeOff.Length | The length of the object. |  | Real
[12 empty] | Pset_QuantityTakeOff.Width | The width of the object. Only given, if the object has constant thickness (prismatic). |  | Real
[12 empty] | Tag | The tag (or label) identifier at the particular instance of a product, e.g. the serial number, or the position number. It is the identifier at the occurrence level. |  | String
[12 empty] | Type | Defines the allowed values for selection of the flow meter operation type. |  | String
JUDU.Material
JUDU.RelatedDocumentationURI
Srovės transformatorius | K | HG | BCA |  |  | Srovės transformatorius | Elektros srovės jutimo komponentas su skaliariniu išėjimu. | Srovės matavimo transformatorius | IfcTransformer, IfcTransformerType |  | LoG 2 | [7 empty] | E
[12 empty] | Name | Optional name for use by the participating software systems or users. For some subtypes of [[IfcRoot]] the insertion of the [[Name]] attribute may be required. This would be enforced by a where rule. |  | String
[12 empty] | Pset_ConstructionAdministration.SpecificationSectionNumber | A reference number to an external contract technical specification section describing either (a) minimum performance requirements of a given IfcProductType/[[IfcProduct]] or (b) a preselection for a specific IfcProductType/[[IfcProduct]] made for this project. |  | String
[12 empty] | Pset_ElectricalDeviceCommon.IP_Code | IP Code, the International Protection Marking, IEC 60529), classifies and rates the degree of protection provided against intrusion. |  | String
[12 empty] | Pset_ElectricalDeviceCommon.InsulationStandardClass | Insulation standard classes provides basic protection information against electric shock. Defines levels of insulation required in terms of constructional requirements (creepage and clearance distances) and electrical requirements (compliance with electric strength tests). Basic insulation is considered to be shorted under single fault conditions. The actual values required depend on the working voltage to which the insulation is subjected, as well as other factors. Also indicates whether the electrical device has a protective earth connection. |  | String
[12 empty] | Pset_ElectricalDeviceCommon.RatedVoltage | The range of allowed voltage that a device is certified to handle. The upper bound of this value is the maximum. |  | Real
[12 empty] | Pset_ElementComponentCommon.IsExternal | Indication whether the element is designed for use in the exterior (TRUE) or not (FALSE). If (TRUE) it is an external element and faces the outside of the building. |  | Boolean
[12 empty] | Pset_ElementComponentCommon.Status | [[Status]] of the element, predominately used in renovation or retrofitting projects. The status can be assigned to as 'New' - element designed as new addition, 'Existing' - element exists and remains, 'Demolish' - element existed but is to be demolished, 'Temporary' - element will exists only temporary (like a temporary support structure). |  | String
[12 empty] | Pset_ManufacturerTypeInformation.ArticleNumber | Article number or reference that is be applied to a configured product according to a standard scheme for article number definition as defined by the manufacturer. It is often used as the purchasing number. |  | String
[12 empty] | Pset_ManufacturerTypeInformation.Manufacturer | The organization that manufactured and/or assembled the item. |  | String
[12 empty] | Pset_QuantityTakeOff.Height | Characteristic height |  | Real
[12 empty] | Pset_QuantityTakeOff.Length | The length of the object. |  | Real
[12 empty] | Pset_QuantityTakeOff.Width | The width of the object. Only given, if the object has constant thickness (prismatic). |  | Real
[12 empty] | Tag | The tag (or label) identifier at the particular instance of a product, e.g. the serial number, or the position number. It is the identifier at the occurrence level. |  | String
[12 empty] | Type | Defines the allowed values for selection of the flow meter operation type. |  | String
JUDU.Material
JUDU.RelatedDocumentationURI
| K | HG |  | DCB |  | Jėgos tinklo instaliacijos erdvė ar inžinerinis koridorius |  |  | IfcSpace, IfcSpaceType |  | LoG 2 | [7 empty] | E
[12 empty] | Pset_ElementComponentCommon.Status | [[Status]] of the element, predominately used in renovation or retrofitting projects. The status can be assigned to as 'New' - element designed as new addition, 'Existing' - element exists and remains, 'Demolish' - element existed but is to be demolished, 'Temporary' - element will exists only temporary (like a temporary support structure). |  | String
[12 empty] | Pset_ManufacturerTypeInformation.ArticleNumber | Article number or reference that is be applied to a configured product according to a standard scheme for article number definition as defined by the manufacturer. It is often used as the purchasing number. |  | String
[12 empty] | Pset_ManufacturerTypeInformation.Manufacturer | The organization that manufactured and/or assembled the item. |  | String
[12 empty] | Pset_QuantityTakeOff.Width | The width of the object. Only given, if the object has constant thickness (prismatic). |  | Real
JUDU.RelatedDocumentationURI
| K | HG |  | %DCB1001 |  | Jėgos tinklo aptarnavimo erdvė |  |  | IfcSpace, IfcSpaceType |  | LoG 2 | [7 empty] | E
[12 empty] | Pset_ElementComponentCommon.Status | [[Status]] of the element, predominately used in renovation or retrofitting projects. The status can be assigned to as 'New' - element designed as new addition, 'Existing' - element exists and remains, 'Demolish' - element existed but is to be demolished, 'Temporary' - element will exists only temporary (like a temporary support structure). |  | String
[12 empty] | Pset_ManufacturerTypeInformation.ArticleNumber | Article number or reference that is be applied to a configured product according to a standard scheme for article number definition as defined by the manufacturer. It is often used as the purchasing number. |  | String
[12 empty] | Pset_ManufacturerTypeInformation.Manufacturer | The organization that manufactured and/or assembled the item. |  | String
JUDU.RelatedDocumentationURI
Įžeminimo elektrodas | %P20 | HG | XEE |  |  | Įžeminimo elektrodas | Potencialo jungiamasis komponentas, sudarantis elektrinį kontaktą su žeme. | Įžeminimo juosta | IfcFlowSegment, IfcFlowSegmentType, IfcFlowSegmentTypeEnum |  | LoG 2 | [7 empty] | E
[12 empty] | Name | Optional name for use by the participating software systems or users. For some subtypes of [[IfcRoot]] the insertion of the [[Name]] attribute may be required. This would be enforced by a where rule. |  | String
[12 empty] | Pset_ConstructionAdministration.SpecificationSectionNumber | A reference number to an external contract technical specification section describing either (a) minimum performance requirements of a given IfcProductType/[[IfcProduct]] or (b) a preselection for a specific IfcProductType/[[IfcProduct]] made for this project. |  | String
[12 empty] | Pset_ElementComponentCommon.IsExternal | Indication whether the element is designed for use in the exterior (TRUE) or not (FALSE). If (TRUE) it is an external element and faces the outside of the building. |  | Boolean
[12 empty] | Pset_ElementComponentCommon.Status | [[Status]] of the element, predominately used in renovation or retrofitting projects. The status can be assigned to as 'New' - element designed as new addition, 'Existing' - element exists and remains, 'Demolish' - element existed but is to be demolished, 'Temporary' - element will exists only temporary (like a temporary support structure). |  | String
[12 empty] | Pset_ManufacturerTypeInformation.ArticleNumber | Article number or reference that is be applied to a configured product according to a standard scheme for article number definition as defined by the manufacturer. It is often used as the purchasing number. |  | String
[12 empty] | Pset_ManufacturerTypeInformation.Manufacturer | The organization that manufactured and/or assembled the item. |  | String
[12 empty] | Pset_QuantityTakeOff.Height | Characteristic height |  | Real
[12 empty] | Pset_QuantityTakeOff.Length | The length of the object. |  | Real
[12 empty] | Pset_QuantityTakeOff.Width | The width of the object. Only given, if the object has constant thickness (prismatic). |  | Real
[12 empty] | Type | Defines the allowed values for selection of the flow meter operation type. |  | String
JUDU.Material
JUDU.RelatedDocumentationURI
Įžeminimo kabelis | %P20 | HG | WEB |  |  | Įžeminimo kabelis | Atraminio potencialo nukreipimo komponentas, skirtas žemės atraminiam potencialui nukreipti kabeliu. |  | IfcFlowSegment, IfcFlowSegmentType, IfcFlowSegmentTypeEnum |  | LoG 2 | [7 empty] | E
[12 empty] | Name | Optional name for use by the participating software systems or users. For some subtypes of [[IfcRoot]] the insertion of the [[Name]] attribute may be required. This would be enforced by a where rule. |  | String
[12 empty] | Pset_CableSegmentTypeCableSegment.CurrentCarryingCapacity | Maximum value of electric current which can be carried continuously by a conductor, a device or an apparatus, under specified conditions without its steady-state temperature exceeding a specified value. Based on IEC60826-11-13. |  | Real
[12 empty] | Pset_CableSegmentTypeCableSegment.FireRating | Fire rating for this object. It is given according to the national fire safety classification. |  | String
[12 empty] | Pset_CableSegmentTypeCableSegment.InsulationStandardClass | Insulation standard classes provides basic protection information against electric shock. Defines levels of insulation required in terms of constructional requirements (creepage and clearance distances) and electrical requirements (compliance with electric strength tests). Basic insulation is considered to be shorted under single fault conditions. The actual values required depend on the working voltage to which the insulation is subjected, as well as other factors. Also indicates whether the electrical device has a protective earth connection. |  | String
[12 empty] | Pset_CableSegmentTypeCableSegment.InsulationVoltage | The insulation voltage. |  | Real
[12 empty] | Pset_CableSegmentTypeCableSegment.NumberOfCores | The number of cores. |  | Integer
[12 empty] | Pset_CableSegmentTypeCableSegment.RatedTemperature | The range of allowed temperature that a device is certified to handle. The upper bound of this value is the maximum. |  | Real
[12 empty] | Pset_CableSegmentTypeCableSegment.RatedVoltage | The range of allowed voltage that a device is certified to handle. The upper bound of this value is the maximum. |  | Real
[12 empty] | Pset_ConstructionAdministration.SpecificationSectionNumber | A reference number to an external contract technical specification section describing either (a) minimum performance requirements of a given IfcProductType/[[IfcProduct]] or (b) a preselection for a specific IfcProductType/[[IfcProduct]] made for this project. |  | String
[12 empty] | Pset_ElementComponentCommon.IsExternal | Indication whether the element is designed for use in the exterior (TRUE) or not (FALSE). If (TRUE) it is an external element and faces the outside of the building. |  | Boolean
[12 empty] | Pset_ElementComponentCommon.Status | [[Status]] of the element, predominately used in renovation or retrofitting projects. The status can be assigned to as 'New' - element designed as new addition, 'Existing' - element exists and remains, 'Demolish' - element existed but is to be demolished, 'Temporary' - element will exists only temporary (like a temporary support structure). |  | String
[12 empty] | Pset_ManufacturerTypeInformation.ArticleNumber | Article number or reference that is be applied to a configured product according to a standard scheme for article number definition as defined by the manufacturer. It is often used as the purchasing number. |  | String
[12 empty] | Pset_ManufacturerTypeInformation.Manufacturer | The organization that manufactured and/or assembled the item. |  | String
[12 empty] | Pset_QuantityTakeOff.Diameter | The [[Diameter]] of the object. |  | Real
[12 empty] | Pset_QuantityTakeOff.Length | The length of the object. |  | Real
[12 empty] | Type | Defines the allowed values for selection of the flow meter operation type. |  | String
JUDU.Material
JUDU.RelatedDocumentationURI
Įžeminimo šyna | %P20 | HG | XEF |  |  | Įžeminimo šyna | Potencialo jungiamasis komponentas, jungiantis žaibo ėmiklį su elektros grandine | Įžeminimo kolektorius | IfcFlowSegment, IfcFlowSegmentType, IfcFlowSegmentTypeEnum |  | LoG 2 | [7 empty] | E
[12 empty] | Name | Optional name for use by the participating software systems or users. For some subtypes of [[IfcRoot]] the insertion of the [[Name]] attribute may be required. This would be enforced by a where rule. |  | String
[12 empty] | Pset_ConstructionAdministration.SpecificationSectionNumber | A reference number to an external contract technical specification section describing either (a) minimum performance requirements of a given IfcProductType/[[IfcProduct]] or (b) a preselection for a specific IfcProductType/[[IfcProduct]] made for this project. |  | String
[12 empty] | Pset_ElementComponentCommon.IsExternal | Indication whether the element is designed for use in the exterior (TRUE) or not (FALSE). If (TRUE) it is an external element and faces the outside of the building. |  | Boolean
[12 empty] | Pset_ElementComponentCommon.Status | [[Status]] of the element, predominately used in renovation or retrofitting projects. The status can be assigned to as 'New' - element designed as new addition, 'Existing' - element exists and remains, 'Demolish' - element existed but is to be demolished, 'Temporary' - element will exists only temporary (like a temporary support structure). |  | String
[12 empty] | Pset_ManufacturerTypeInformation.ArticleNumber | Article number or reference that is be applied to a configured product according to a standard scheme for article number definition as defined by the manufacturer. It is often used as the purchasing number. |  | String
[12 empty] | Pset_ManufacturerTypeInformation.Manufacturer | The organization that manufactured and/or assembled the item. |  | String
[12 empty] | Pset_QuantityTakeOff.Diameter | The [[Diameter]] of the object. |  | Real
[12 empty] | Pset_QuantityTakeOff.Length | The length of the object. |  | Real
[12 empty] | Type | Defines the allowed values for selection of the flow meter operation type. |  | String
JUDU.Material
JUDU.RelatedDocumentationURI
Įžemiklis | %P20 | HG | QCA |  |  | Įžemiklis | Elektrinio įžeminimo komponentas, skirtas elektros grandinėms su žeme sujungti. | Įžeminimo skyriklis | IfcFlowSegment, IfcFlowSegmentType, IfcFlowSegmentTypeEnum |  | LoG 2 | [7 empty] | E
[12 empty] | Name | Optional name for use by the participating software systems or users. For some subtypes of [[IfcRoot]] the insertion of the [[Name]] attribute may be required. This would be enforced by a where rule. |  | String
[12 empty] | Pset_ConstructionAdministration.SpecificationSectionNumber | A reference number to an external contract technical specification section describing either (a) minimum performance requirements of a given IfcProductType/[[IfcProduct]] or (b) a preselection for a specific IfcProductType/[[IfcProduct]] made for this project. |  | String
[12 empty] | Pset_ElementComponentCommon.IsExternal | Indication whether the element is designed for use in the exterior (TRUE) or not (FALSE). If (TRUE) it is an external element and faces the outside of the building. |  | Boolean
[12 empty] | Pset_ElementComponentCommon.Status | [[Status]] of the element, predominately used in renovation or retrofitting projects. The status can be assigned to as 'New' - element designed as new addition, 'Existing' - element exists and remains, 'Demolish' - element existed but is to be demolished, 'Temporary' - element will exists only temporary (like a temporary support structure). |  | String
[12 empty] | Pset_ManufacturerTypeInformation.ArticleNumber | Article number or reference that is be applied to a configured product according to a standard scheme for article number definition as defined by the manufacturer. It is often used as the purchasing number. |  | String
[12 empty] | Pset_ManufacturerTypeInformation.Manufacturer | The organization that manufactured and/or assembled the item. |  | String
[12 empty] | Pset_QuantityTakeOff.Diameter | The [[Diameter]] of the object. |  | Real
[12 empty] | Pset_QuantityTakeOff.Length | The length of the object. |  | Real
[12 empty] | Type | Defines the allowed values for selection of the flow meter operation type. |  | String
JUDU.Material
JUDU.RelatedDocumentationURI
| %P20 | HG |  | DCB |  | Įžeminimo tinklo apsaugos zona |  |  | IfcSpace, IfcSpaceType |  | LoG 2 | [7 empty] | E
[12 empty] | Pset_ElementComponentCommon.Status | [[Status]] of the element, predominately used in renovation or retrofitting projects. The status can be assigned to as 'New' - element designed as new addition, 'Existing' - element exists and remains, 'Demolish' - element existed but is to be demolished, 'Temporary' - element will exists only temporary (like a temporary support structure). |  | String
[12 empty] | Pset_ManufacturerTypeInformation.ArticleNumber | Article number or reference that is be applied to a configured product according to a standard scheme for article number definition as defined by the manufacturer. It is often used as the purchasing number. |  | String
[12 empty] | Pset_ManufacturerTypeInformation.Manufacturer | The organization that manufactured and/or assembled the item. |  | String
[12 empty] | Pset_QuantityTakeOff.Area | Calculated area for the object. |  | Real
[12 empty] | Pset_QuantityTakeOff.Width | The width of the object. Only given, if the object has constant thickness (prismatic). |  | Real
JUDU.RelatedDocumentationURI
| %P20 | HG |  | %DCB1001 |  | Įžeminimo tinklo elemento aptarnavimo erdvė |  |  | IfcSpace, IfcSpaceType |  | LoG 2 | [7 empty] | E
[12 empty] | Pset_ElementComponentCommon.Status | [[Status]] of the element, predominately used in renovation or retrofitting projects. The status can be assigned to as 'New' - element designed as new addition, 'Existing' - element exists and remains, 'Demolish' - element existed but is to be demolished, 'Temporary' - element will exists only temporary (like a temporary support structure). |  | String
[12 empty] | Pset_ManufacturerTypeInformation.ArticleNumber | Article number or reference that is be applied to a configured product according to a standard scheme for article number definition as defined by the manufacturer. It is often used as the purchasing number. |  | String
[12 empty] | Pset_ManufacturerTypeInformation.Manufacturer | The organization that manufactured and/or assembled the item. |  | String
JUDU.RelatedDocumentationURI
Vidaus šviestuvas | Q | %HH10 | %UAC20 |  |  | Vidaus šviestuvas | Pozicionuojantis komponentas šviesos šaltiniui (lempai, žvakei ir kt.) vidinėse erdvėse pritvirtinti. | Sieninis šviestuvas, sieninis šviestuvas, žvakidė, plafonas, lubinis šviestuvas, Dekoratyvinis šviestuvas, pakabinamas šviestuvas, įmontuojamas šviestuvas, LED šviestuvas, sietynas, toršeras, Lubinis šviestuvas | IfcLightFixture, IfcLightFixtureType |  | LoG 2 | [7 empty] | E
[12 empty] | Name | Optional name for use by the participating software systems or users. For some subtypes of [[IfcRoot]] the insertion of the [[Name]] attribute may be required. This would be enforced by a where rule. |  | String
[12 empty] | Pset_ConstructionAdministration.SpecificationSectionNumber | A reference number to an external contract technical specification section describing either (a) minimum performance requirements of a given IfcProductType/[[IfcProduct]] or (b) a preselection for a specific IfcProductType/[[IfcProduct]] made for this project. |  | String
[12 empty] | Pset_ElectricalDeviceCommon.HasProtectiveEarth | Indicates whether the object has a protective earth connection (=TRUE) or not (= FALSE). |  | Boolean
[12 empty] | Pset_ElectricalDeviceCommon.IK_Code | IK Code according to IEC 62262 (2002) is a numeric classification for the degree of protection provided by enclosures for electrical equipment against external mechanical impacts. |  | String
[12 empty] | Pset_ElectricalDeviceCommon.IP_Code | IP Code, the International Protection Marking, IEC 60529), classifies and rates the degree of protection provided against intrusion. |  | String
[12 empty] | Pset_ElectricalDeviceCommon.InsulationStandardClass | Insulation standard classes provides basic protection information against electric shock. Defines levels of insulation required in terms of constructional requirements (creepage and clearance distances) and electrical requirements (compliance with electric strength tests). Basic insulation is considered to be shorted under single fault conditions. The actual values required depend on the working voltage to which the insulation is subjected, as well as other factors. Also indicates whether the electrical device has a protective earth connection. |  | String
[12 empty] | Pset_ElectricalDeviceCommon.NominalPowerConsumption | Nominal total power consumption. |  | Real
[12 empty] | Pset_ElectricalDeviceCommon.RatedVoltage | The range of allowed voltage that a device is certified to handle. The upper bound of this value is the maximum. |  | Real
[12 empty] | Pset_ElementComponentCommon.IsExternal | Indication whether the element is designed for use in the exterior (TRUE) or not (FALSE). If (TRUE) it is an external element and faces the outside of the building. |  | Boolean
[12 empty] | Pset_ElementComponentCommon.Status | [[Status]] of the element, predominately used in renovation or retrofitting projects. The status can be assigned to as 'New' - element designed as new addition, 'Existing' - element exists and remains, 'Demolish' - element existed but is to be demolished, 'Temporary' - element will exists only temporary (like a temporary support structure). |  | String
[12 empty] | Pset_LampTypeCommon.ColourRenderingIndex | The CRI indicates how well a light source renders eight standard colours compared to perfect reference lamp with the same colour temperature. The CRI scale ranges from 1 to 100, with 100 representing perfect rendering properties. |  | Integer
[12 empty] | Pset_LampTypeCommon.ColourTemperature | The colour temperature of any source of radiation is defined as the temperature (in Kelvin) of a black-body or Planckian radiator whose radiation has the same chromaticity as the source of radiation. Often the values are only approximate colour temperatures as the black-body radiator cannot emit radiation of every chromaticity value. The colour temperatures of the commonest artificial light sources range from less than 3000K (warm white) to 4000K (intermediate) and over 5000K (daylight). |  | Real
[12 empty] | Pset_ManufacturerTypeInformation.ArticleNumber | Article number or reference that is be applied to a configured product according to a standard scheme for article number definition as defined by the manufacturer. It is often used as the purchasing number. |  | String
[12 empty] | Pset_ManufacturerTypeInformation.Manufacturer | The organization that manufactured and/or assembled the item. |  | String
[12 empty] | Pset_QuantityTakeOff.Height | Characteristic height |  | Real
[12 empty] | Pset_QuantityTakeOff.Length | The length of the object. |  | Real
[12 empty] | Pset_QuantityTakeOff.Width | The width of the object. Only given, if the object has constant thickness (prismatic). |  | Real
[12 empty] | Tag | The tag (or label) identifier at the particular instance of a product, e.g. the serial number, or the position number. It is the identifier at the occurrence level. |  | String
[12 empty] | Type | Defines the allowed values for selection of the flow meter operation type. |  | String
[12 empty] | JUDU.Colour | [[Colour]] of this object. |  | String
[12 empty] | JUDU.Finish | [[Description]] of the (surface) finish of the object for informational purposes. |  | String
JUDU.Material
JUDU.RelatedDocumentationURI
Lauko šviestuvas | Q | %HH10 | %UAC10 |  |  | Lauko šviestuvas | Pozicionuojantis komponentas šviesos šaltiniui (lempai, žvakei ir kt.) pritvirtinti lauko erdvėse. | Sieninis šviestuvas, oro uosto lauko apšvietimas, pėsčiųjų tako apšvietimo stulpas, Dekoratyvinis šviestuvas, Gatvės šviestuvas, kelio apšvietimo stulpas, lauko stadiono apšvietimo kolona, išorės apšvietimo stulpas, Lubinis šviestuvas | IfcLightFixture, IfcLightFixtureType |  | LoG 2 | [7 empty] | E
[12 empty] | Name | Optional name for use by the participating software systems or users. For some subtypes of [[IfcRoot]] the insertion of the [[Name]] attribute may be required. This would be enforced by a where rule. |  | String
[12 empty] | Pset_ConstructionAdministration.SpecificationSectionNumber | A reference number to an external contract technical specification section describing either (a) minimum performance requirements of a given IfcProductType/[[IfcProduct]] or (b) a preselection for a specific IfcProductType/[[IfcProduct]] made for this project. |  | String
[12 empty] | Pset_ElectricalDeviceCommon.HasProtectiveEarth | Indicates whether the object has a protective earth connection (=TRUE) or not (= FALSE). |  | Boolean
[12 empty] | Pset_ElectricalDeviceCommon.IK_Code | IK Code according to IEC 62262 (2002) is a numeric classification for the degree of protection provided by enclosures for electrical equipment against external mechanical impacts. |  | String
[12 empty] | Pset_ElectricalDeviceCommon.IP_Code | IP Code, the International Protection Marking, IEC 60529), classifies and rates the degree of protection provided against intrusion. |  | String
[12 empty] | Pset_ElectricalDeviceCommon.InsulationStandardClass | Insulation standard classes provides basic protection information against electric shock. Defines levels of insulation required in terms of constructional requirements (creepage and clearance distances) and electrical requirements (compliance with electric strength tests). Basic insulation is considered to be shorted under single fault conditions. The actual values required depend on the working voltage to which the insulation is subjected, as well as other factors. Also indicates whether the electrical device has a protective earth connection. |  | String
[12 empty] | Pset_ElectricalDeviceCommon.NominalPowerConsumption | Nominal total power consumption. |  | Real
[12 empty] | Pset_ElectricalDeviceCommon.RatedVoltage | The range of allowed voltage that a device is certified to handle. The upper bound of this value is the maximum. |  | Real
[12 empty] | Pset_ElementComponentCommon.IsExternal | Indication whether the element is designed for use in the exterior (TRUE) or not (FALSE). If (TRUE) it is an external element and faces the outside of the building. |  | Boolean
[12 empty] | Pset_ElementComponentCommon.Status | [[Status]] of the element, predominately used in renovation or retrofitting projects. The status can be assigned to as 'New' - element designed as new addition, 'Existing' - element exists and remains, 'Demolish' - element existed but is to be demolished, 'Temporary' - element will exists only temporary (like a temporary support structure). |  | String
[12 empty] | Pset_LampTypeCommon.ColourRenderingIndex | The CRI indicates how well a light source renders eight standard colours compared to perfect reference lamp with the same colour temperature. The CRI scale ranges from 1 to 100, with 100 representing perfect rendering properties. |  | Integer
[12 empty] | Pset_LampTypeCommon.ColourTemperature | The colour temperature of any source of radiation is defined as the temperature (in Kelvin) of a black-body or Planckian radiator whose radiation has the same chromaticity as the source of radiation. Often the values are only approximate colour temperatures as the black-body radiator cannot emit radiation of every chromaticity value. The colour temperatures of the commonest artificial light sources range from less than 3000K (warm white) to 4000K (intermediate) and over 5000K (daylight). |  | Real
[12 empty] | Pset_ManufacturerTypeInformation.ArticleNumber | Article number or reference that is be applied to a configured product according to a standard scheme for article number definition as defined by the manufacturer. It is often used as the purchasing number. |  | String
[12 empty] | Pset_ManufacturerTypeInformation.Manufacturer | The organization that manufactured and/or assembled the item. |  | String
[12 empty] | Pset_QuantityTakeOff.Height | Characteristic height |  | Real
[12 empty] | Pset_QuantityTakeOff.Length | The length of the object. |  | Real
[12 empty] | Pset_QuantityTakeOff.Width | The width of the object. Only given, if the object has constant thickness (prismatic). |  | Real
[12 empty] | Tag | The tag (or label) identifier at the particular instance of a product, e.g. the serial number, or the position number. It is the identifier at the occurrence level. |  | String
[12 empty] | Type | Defines the allowed values for selection of the flow meter operation type. |  | String
[12 empty] | JUDU.Colour | [[Colour]] of this object. |  | String
[12 empty] | JUDU.Finish | [[Description]] of the (surface) finish of the object for informational purposes. |  | String
JUDU.Material
JUDU.RelatedDocumentationURI
Jungiklis | Q | %HH10 | SJA |  |  | Jungiklis | Sąveikos komponentas, valdomas svirtiniu jungikliu. | Perjungiklis, Jungiklis, Dviejų padėčių jungiklis | IfcSensor, IfcSensorType, IfcSensorTypeEnum |  | LoG 2 | [7 empty] | E
[12 empty] | Name | Optional name for use by the participating software systems or users. For some subtypes of [[IfcRoot]] the insertion of the [[Name]] attribute may be required. This would be enforced by a where rule. |  | String
[12 empty] | Pset_ConstructionAdministration.SpecificationSectionNumber | A reference number to an external contract technical specification section describing either (a) minimum performance requirements of a given IfcProductType/[[IfcProduct]] or (b) a preselection for a specific IfcProductType/[[IfcProduct]] made for this project. |  | String
[12 empty] | Pset_ElectricalDeviceCommon.IK_Code | IK Code according to IEC 62262 (2002) is a numeric classification for the degree of protection provided by enclosures for electrical equipment against external mechanical impacts. |  | String
[12 empty] | Pset_ElectricalDeviceCommon.IP_Code | IP Code, the International Protection Marking, IEC 60529), classifies and rates the degree of protection provided against intrusion. |  | String
[12 empty] | Pset_ElectricalDeviceCommon.InsulationStandardClass | Insulation standard classes provides basic protection information against electric shock. Defines levels of insulation required in terms of constructional requirements (creepage and clearance distances) and electrical requirements (compliance with electric strength tests). Basic insulation is considered to be shorted under single fault conditions. The actual values required depend on the working voltage to which the insulation is subjected, as well as other factors. Also indicates whether the electrical device has a protective earth connection. |  | String
[12 empty] | Pset_ElectricalDeviceCommon.RatedCurrent | The current that a device is designed to handle. |  | Real
[12 empty] | Pset_ElectricalDeviceCommon.RatedVoltage | The range of allowed voltage that a device is certified to handle. The upper bound of this value is the maximum. |  | Real
[12 empty] | Pset_ElementComponentCommon.IsExternal | Indication whether the element is designed for use in the exterior (TRUE) or not (FALSE). If (TRUE) it is an external element and faces the outside of the building. |  | Boolean
[12 empty] | Pset_ElementComponentCommon.Status | [[Status]] of the element, predominately used in renovation or retrofitting projects. The status can be assigned to as 'New' - element designed as new addition, 'Existing' - element exists and remains, 'Demolish' - element existed but is to be demolished, 'Temporary' - element will exists only temporary (like a temporary support structure). |  | String
[12 empty] | Pset_ManufacturerTypeInformation.ArticleNumber | Article number or reference that is be applied to a configured product according to a standard scheme for article number definition as defined by the manufacturer. It is often used as the purchasing number. |  | String
[12 empty] | Pset_ManufacturerTypeInformation.Manufacturer | The organization that manufactured and/or assembled the item. |  | String
[12 empty] | Pset_QuantityTakeOff.Height | Characteristic height |  | Real
[12 empty] | Pset_QuantityTakeOff.Length | The length of the object. |  | Real
[12 empty] | Pset_QuantityTakeOff.Width | The width of the object. Only given, if the object has constant thickness (prismatic). |  | Real
[12 empty] | Tag | The tag (or label) identifier at the particular instance of a product, e.g. the serial number, or the position number. It is the identifier at the occurrence level. |  | String
[12 empty] | Type | Defines the allowed values for selection of the flow meter operation type. |  | String
[12 empty] | JUDU.Colour | [[Colour]] of this object. |  | String
[12 empty] | JUDU.Finish | [[Description]] of the (surface) finish of the object for informational purposes. |  | String
JUDU.Material
JUDU.RelatedDocumentationURI
Miniatiūrinis automatinis jungiklis | Q | %HH10 | FCB |  |  | Automatinis jungiklis | Apsaugos nuo viršsrovio komponentas, galintis įjungti, praleisti ir nutraukti sroves normaliomis elektros grandinės sąlygomis, ir įjungti, praleisti nustatytą laiką ir automatiškai nutraukti sroves esant tam tikroms nenormalioms elektros grandinės sąlygoms. Pastaba: ši klasė skirta automatiniams jungikliams, kurie apibrėžti pagal standartą IEC 60898. | automatukas, Automatinis jungiklis, automatinis jungiklis, Automatas, Viršsrovio jungiklis | IfcDistributionControlElement, IfcDistributionControlElementType, IfcDistributionControlElementTypeEnum |  | LoG 2 | [7 empty] | E
[12 empty] | Name | Optional name for use by the participating software systems or users. For some subtypes of [[IfcRoot]] the insertion of the [[Name]] attribute may be required. This would be enforced by a where rule. |  | String
[12 empty] | Pset_ConstructionAdministration.SpecificationSectionNumber | A reference number to an external contract technical specification section describing either (a) minimum performance requirements of a given IfcProductType/[[IfcProduct]] or (b) a preselection for a specific IfcProductType/[[IfcProduct]] made for this project. |  | String
[12 empty] | Pset_ElectricalDeviceCommon.HasProtectiveEarth | Indicates whether the object has a protective earth connection (=TRUE) or not (= FALSE). |  | Boolean
[12 empty] | Pset_ElectricalDeviceCommon.IK_Code | IK Code according to IEC 62262 (2002) is a numeric classification for the degree of protection provided by enclosures for electrical equipment against external mechanical impacts. |  | String
[12 empty] | Pset_ElectricalDeviceCommon.IP_Code | IP Code, the International Protection Marking, IEC 60529), classifies and rates the degree of protection provided against intrusion. |  | String
[12 empty] | Pset_ElectricalDeviceCommon.InsulationStandardClass | Insulation standard classes provides basic protection information against electric shock. Defines levels of insulation required in terms of constructional requirements (creepage and clearance distances) and electrical requirements (compliance with electric strength tests). Basic insulation is considered to be shorted under single fault conditions. The actual values required depend on the working voltage to which the insulation is subjected, as well as other factors. Also indicates whether the electrical device has a protective earth connection. |  | String
[12 empty] | Pset_ElectricalDeviceCommon.NominalPowerConsumption | Nominal total power consumption. |  | Real
[12 empty] | Pset_ElectricalDeviceCommon.RatedVoltage | The range of allowed voltage that a device is certified to handle. The upper bound of this value is the maximum. |  | Real
[12 empty] | Pset_ElementComponentCommon.IsExternal | Indication whether the element is designed for use in the exterior (TRUE) or not (FALSE). If (TRUE) it is an external element and faces the outside of the building. |  | Boolean
[12 empty] | Pset_ElementComponentCommon.Status | [[Status]] of the element, predominately used in renovation or retrofitting projects. The status can be assigned to as 'New' - element designed as new addition, 'Existing' - element exists and remains, 'Demolish' - element existed but is to be demolished, 'Temporary' - element will exists only temporary (like a temporary support structure). |  | String
[12 empty] | Pset_ManufacturerTypeInformation.ArticleNumber | Article number or reference that is be applied to a configured product according to a standard scheme for article number definition as defined by the manufacturer. It is often used as the purchasing number. |  | String
[12 empty] | Pset_ManufacturerTypeInformation.Manufacturer | The organization that manufactured and/or assembled the item. |  | String
[12 empty] | Pset_QuantityTakeOff.Height | Characteristic height |  | Real
[12 empty] | Pset_QuantityTakeOff.Length | The length of the object. |  | Real
[12 empty] | Pset_QuantityTakeOff.Width | The width of the object. Only given, if the object has constant thickness (prismatic). |  | Real
[12 empty] | Tag | The tag (or label) identifier at the particular instance of a product, e.g. the serial number, or the position number. It is the identifier at the occurrence level. |  | String
[12 empty] | Type | Defines the allowed values for selection of the flow meter operation type. |  | String
JUDU.RelatedDocumentationURI
Mygtukas | Q | %HH10 | SJB |  |  | Mygtukas | Sąveikos komponentas, valdomas spaudžiant pirštu. | Klaviatūra, įspaudžiamas mygtukas, įspaudžiamas jungiklis, Šviesos įjungimo mygtukas, klavišas | IfcSensor, IfcSensorType, IfcSensorTypeEnum |  | LoG 2 | [7 empty] | E
[12 empty] | Name | Optional name for use by the participating software systems or users. For some subtypes of [[IfcRoot]] the insertion of the [[Name]] attribute may be required. This would be enforced by a where rule. |  | String
[12 empty] | Pset_ConstructionAdministration.SpecificationSectionNumber | A reference number to an external contract technical specification section describing either (a) minimum performance requirements of a given IfcProductType/[[IfcProduct]] or (b) a preselection for a specific IfcProductType/[[IfcProduct]] made for this project. |  | String
[12 empty] | Pset_ElectricalDeviceCommon.IK_Code | IK Code according to IEC 62262 (2002) is a numeric classification for the degree of protection provided by enclosures for electrical equipment against external mechanical impacts. |  | String
[12 empty] | Pset_ElectricalDeviceCommon.IP_Code | IP Code, the International Protection Marking, IEC 60529), classifies and rates the degree of protection provided against intrusion. |  | String
[12 empty] | Pset_ElectricalDeviceCommon.InsulationStandardClass | Insulation standard classes provides basic protection information against electric shock. Defines levels of insulation required in terms of constructional requirements (creepage and clearance distances) and electrical requirements (compliance with electric strength tests). Basic insulation is considered to be shorted under single fault conditions. The actual values required depend on the working voltage to which the insulation is subjected, as well as other factors. Also indicates whether the electrical device has a protective earth connection. |  | String
[12 empty] | Pset_ElectricalDeviceCommon.RatedCurrent | The current that a device is designed to handle. |  | Real
[12 empty] | Pset_ElectricalDeviceCommon.RatedVoltage | The range of allowed voltage that a device is certified to handle. The upper bound of this value is the maximum. |  | Real
[12 empty] | Pset_ElementComponentCommon.IsExternal | Indication whether the element is designed for use in the exterior (TRUE) or not (FALSE). If (TRUE) it is an external element and faces the outside of the building. |  | Boolean
[12 empty] | Pset_ElementComponentCommon.Status | [[Status]] of the element, predominately used in renovation or retrofitting projects. The status can be assigned to as 'New' - element designed as new addition, 'Existing' - element exists and remains, 'Demolish' - element existed but is to be demolished, 'Temporary' - element will exists only temporary (like a temporary support structure). |  | String
[12 empty] | Pset_ManufacturerTypeInformation.ArticleNumber | Article number or reference that is be applied to a configured product according to a standard scheme for article number definition as defined by the manufacturer. It is often used as the purchasing number. |  | String
[12 empty] | Pset_ManufacturerTypeInformation.Manufacturer | The organization that manufactured and/or assembled the item. |  | String
[12 empty] | Pset_QuantityTakeOff.Height | Characteristic height |  | Real
[12 empty] | Pset_QuantityTakeOff.Length | The length of the object. |  | Real
[12 empty] | Pset_QuantityTakeOff.Width | The width of the object. Only given, if the object has constant thickness (prismatic). |  | Real
[12 empty] | Tag | The tag (or label) identifier at the particular instance of a product, e.g. the serial number, or the position number. It is the identifier at the occurrence level. |  | String
[12 empty] | Type | Defines the allowed values for selection of the flow meter operation type. |  | String
[12 empty] | JUDU.Colour | [[Colour]] of this object. |  | String
[12 empty] | JUDU.Finish | [[Description]] of the (surface) finish of the object for informational purposes. |  | String
JUDU.Material
JUDU.RelatedDocumentationURI
Elektromagnetinių bangų jutiklis | W | %HH10 | BRC |  |  | Infraraudonųjų spindulių jutiklis | Spinduliuotės jutimo komponentas su skaliariniu išėjimu, skirtas neregimosioms elektromagnetinėms bangoms matuoti. | Gama spinduliuotės detektorius, infraraudonųjų spindulių jutiklis, ir jutiklis, radarinis jutiklis, ultravioletinių spindulių jutiklis, UV jutiklis | IfcSensor, IfcSensorType, IfcSensorTypeEnum |  | LoG 2 | [7 empty] | E
[12 empty] | Name | Optional name for use by the participating software systems or users. For some subtypes of [[IfcRoot]] the insertion of the [[Name]] attribute may be required. This would be enforced by a where rule. |  | String
[12 empty] | Pset_ConstructionAdministration.SpecificationSectionNumber | A reference number to an external contract technical specification section describing either (a) minimum performance requirements of a given IfcProductType/[[IfcProduct]] or (b) a preselection for a specific IfcProductType/[[IfcProduct]] made for this project. |  | String
[12 empty] | Pset_ElectricalDeviceCommon.IK_Code | IK Code according to IEC 62262 (2002) is a numeric classification for the degree of protection provided by enclosures for electrical equipment against external mechanical impacts. |  | String
[12 empty] | Pset_ElectricalDeviceCommon.IP_Code | IP Code, the International Protection Marking, IEC 60529), classifies and rates the degree of protection provided against intrusion. |  | String
[12 empty] | Pset_ElectricalDeviceCommon.InsulationStandardClass | Insulation standard classes provides basic protection information against electric shock. Defines levels of insulation required in terms of constructional requirements (creepage and clearance distances) and electrical requirements (compliance with electric strength tests). Basic insulation is considered to be shorted under single fault conditions. The actual values required depend on the working voltage to which the insulation is subjected, as well as other factors. Also indicates whether the electrical device has a protective earth connection. |  | String
[12 empty] | Pset_ElementComponentCommon.IsExternal | Indication whether the element is designed for use in the exterior (TRUE) or not (FALSE). If (TRUE) it is an external element and faces the outside of the building. |  | Boolean
[12 empty] | Pset_ElementComponentCommon.Status | [[Status]] of the element, predominately used in renovation or retrofitting projects. The status can be assigned to as 'New' - element designed as new addition, 'Existing' - element exists and remains, 'Demolish' - element existed but is to be demolished, 'Temporary' - element will exists only temporary (like a temporary support structure). |  | String
[12 empty] | Pset_ManufacturerTypeInformation.ArticleNumber | Article number or reference that is be applied to a configured product according to a standard scheme for article number definition as defined by the manufacturer. It is often used as the purchasing number. |  | String
[12 empty] | Pset_ManufacturerTypeInformation.Manufacturer | The organization that manufactured and/or assembled the item. |  | String
[12 empty] | Pset_QuantityTakeOff.Height | Characteristic height |  | Real
[12 empty] | Pset_QuantityTakeOff.Length | The length of the object. |  | Real
[12 empty] | Pset_QuantityTakeOff.Width | The width of the object. Only given, if the object has constant thickness (prismatic). |  | Real
[12 empty] | Tag | The tag (or label) identifier at the particular instance of a product, e.g. the serial number, or the position number. It is the identifier at the occurrence level. |  | String
[12 empty] | Type | Defines the allowed values for selection of the flow meter operation type. |  | String
[12 empty] | JUDU.Colour | [[Colour]] of this object. |  | String
[12 empty] | JUDU.Finish | [[Description]] of the (surface) finish of the object for informational purposes. |  | String
JUDU.Material
JUDU.RelatedDocumentationURI
Šviesos jutiklis | Q | %HH10 | BRA |  |  | Šviesos daviklis | Spinduliuotės jutimo komponentas su skaliariniu išėjimu, skirtas regimosioms elektromagnetinėms bangoms matuoti. | liuksmetras, Apšvietimo lygio daviklis, Apšvietos jutiklis | IfcSensor, IfcSensorType, IfcSensorTypeEnum |  | LoG 2 | [7 empty] | E
[12 empty] | Name | Optional name for use by the participating software systems or users. For some subtypes of [[IfcRoot]] the insertion of the [[Name]] attribute may be required. This would be enforced by a where rule. |  | String
[12 empty] | Pset_ConstructionAdministration.SpecificationSectionNumber | A reference number to an external contract technical specification section describing either (a) minimum performance requirements of a given IfcProductType/[[IfcProduct]] or (b) a preselection for a specific IfcProductType/[[IfcProduct]] made for this project. |  | String
[12 empty] | Pset_ElectricalDeviceCommon.IK_Code | IK Code according to IEC 62262 (2002) is a numeric classification for the degree of protection provided by enclosures for electrical equipment against external mechanical impacts. |  | String
[12 empty] | Pset_ElectricalDeviceCommon.IP_Code | IP Code, the International Protection Marking, IEC 60529), classifies and rates the degree of protection provided against intrusion. |  | String
[12 empty] | Pset_ElectricalDeviceCommon.InsulationStandardClass | Insulation standard classes provides basic protection information against electric shock. Defines levels of insulation required in terms of constructional requirements (creepage and clearance distances) and electrical requirements (compliance with electric strength tests). Basic insulation is considered to be shorted under single fault conditions. The actual values required depend on the working voltage to which the insulation is subjected, as well as other factors. Also indicates whether the electrical device has a protective earth connection. |  | String
[12 empty] | Pset_ElementComponentCommon.IsExternal | Indication whether the element is designed for use in the exterior (TRUE) or not (FALSE). If (TRUE) it is an external element and faces the outside of the building. |  | Boolean
[12 empty] | Pset_ElementComponentCommon.Status | [[Status]] of the element, predominately used in renovation or retrofitting projects. The status can be assigned to as 'New' - element designed as new addition, 'Existing' - element exists and remains, 'Demolish' - element existed but is to be demolished, 'Temporary' - element will exists only temporary (like a temporary support structure). |  | String
[12 empty] | Pset_ManufacturerTypeInformation.ArticleNumber | Article number or reference that is be applied to a configured product according to a standard scheme for article number definition as defined by the manufacturer. It is often used as the purchasing number. |  | String
[12 empty] | Pset_ManufacturerTypeInformation.Manufacturer | The organization that manufactured and/or assembled the item. |  | String
[12 empty] | Pset_QuantityTakeOff.Height | Characteristic height |  | Real
[12 empty] | Pset_QuantityTakeOff.Length | The length of the object. |  | Real
[12 empty] | Pset_QuantityTakeOff.Width | The width of the object. Only given, if the object has constant thickness (prismatic). |  | Real
[12 empty] | Tag | The tag (or label) identifier at the particular instance of a product, e.g. the serial number, or the position number. It is the identifier at the occurrence level. |  | String
[12 empty] | Type | Defines the allowed values for selection of the flow meter operation type. |  | String
[12 empty] | JUDU.Colour | [[Colour]] of this object. |  | String
[12 empty] | JUDU.Finish | [[Description]] of the (surface) finish of the object for informational purposes. |  | String
JUDU.Material
JUDU.RelatedDocumentationURI
Šviesos detektorius | Q | %HH10 | BRB |  |  | Šviesos detektorius | Spinduliuotės jutimo komponentas su loginiu išėjimu, skirtas regimosioms elektromagnetinėms bangoms matuoti. | fotoelementas, Apšvietimo jungiklis, reaguojantis į fiksuotą apšvietimo lygį, šviesos užuolaida, Apšvietos jutiklis, linijos detektorius, silpnos šviesos relė, šviesos daviklis | IfcSensor, IfcSensorType, IfcSensorTypeEnum |  | LoG 2 | [7 empty] | E
[12 empty] | Name | Optional name for use by the participating software systems or users. For some subtypes of [[IfcRoot]] the insertion of the [[Name]] attribute may be required. This would be enforced by a where rule. |  | String
[12 empty] | Pset_ConstructionAdministration.SpecificationSectionNumber | A reference number to an external contract technical specification section describing either (a) minimum performance requirements of a given IfcProductType/[[IfcProduct]] or (b) a preselection for a specific IfcProductType/[[IfcProduct]] made for this project. |  | String
[12 empty] | Pset_ElectricalDeviceCommon.IK_Code | IK Code according to IEC 62262 (2002) is a numeric classification for the degree of protection provided by enclosures for electrical equipment against external mechanical impacts. |  | String
[12 empty] | Pset_ElectricalDeviceCommon.IP_Code | IP Code, the International Protection Marking, IEC 60529), classifies and rates the degree of protection provided against intrusion. |  | String
[12 empty] | Pset_ElectricalDeviceCommon.InsulationStandardClass | Insulation standard classes provides basic protection information against electric shock. Defines levels of insulation required in terms of constructional requirements (creepage and clearance distances) and electrical requirements (compliance with electric strength tests). Basic insulation is considered to be shorted under single fault conditions. The actual values required depend on the working voltage to which the insulation is subjected, as well as other factors. Also indicates whether the electrical device has a protective earth connection. |  | String
[12 empty] | Pset_ElementComponentCommon.IsExternal | Indication whether the element is designed for use in the exterior (TRUE) or not (FALSE). If (TRUE) it is an external element and faces the outside of the building. |  | Boolean
[12 empty] | Pset_ElementComponentCommon.Status | [[Status]] of the element, predominately used in renovation or retrofitting projects. The status can be assigned to as 'New' - element designed as new addition, 'Existing' - element exists and remains, 'Demolish' - element existed but is to be demolished, 'Temporary' - element will exists only temporary (like a temporary support structure). |  | String
[12 empty] | Pset_ManufacturerTypeInformation.ArticleNumber | Article number or reference that is be applied to a configured product according to a standard scheme for article number definition as defined by the manufacturer. It is often used as the purchasing number. |  | String
[12 empty] | Pset_ManufacturerTypeInformation.Manufacturer | The organization that manufactured and/or assembled the item. |  | String
[12 empty] | Pset_QuantityTakeOff.Height | Characteristic height |  | Real
[12 empty] | Pset_QuantityTakeOff.Length | The length of the object. |  | Real
[12 empty] | Pset_QuantityTakeOff.Width | The width of the object. Only given, if the object has constant thickness (prismatic). |  | Real
[12 empty] | Tag | The tag (or label) identifier at the particular instance of a product, e.g. the serial number, or the position number. It is the identifier at the occurrence level. |  | String
[12 empty] | Type | Defines the allowed values for selection of the flow meter operation type. |  | String
[12 empty] | JUDU.Colour | [[Colour]] of this object. |  | String
[12 empty] | JUDU.Finish | [[Description]] of the (surface) finish of the object for informational purposes. |  | String
JUDU.Material
JUDU.RelatedDocumentationURI
Laiko jutiklis | Q | %HH10 | BKA |  |  | Astronominis laikrodis | Laiko jutimo komponentas su skaliariniu išėjimu. | laikrodis, Laiko informacijos prietaisas, Apšvietimo jungiklis, reguliuojantis pagal astronominį laiką. | IfcSensor, IfcSensorType, IfcSensorTypeEnum |  | LoG 2 | [7 empty] | E
[12 empty] | Name | Optional name for use by the participating software systems or users. For some subtypes of [[IfcRoot]] the insertion of the [[Name]] attribute may be required. This would be enforced by a where rule. |  | String
[12 empty] | Pset_ConstructionAdministration.SpecificationSectionNumber | A reference number to an external contract technical specification section describing either (a) minimum performance requirements of a given IfcProductType/[[IfcProduct]] or (b) a preselection for a specific IfcProductType/[[IfcProduct]] made for this project. |  | String
[12 empty] | Pset_ElectricalDeviceCommon.IK_Code | IK Code according to IEC 62262 (2002) is a numeric classification for the degree of protection provided by enclosures for electrical equipment against external mechanical impacts. |  | String
[12 empty] | Pset_ElectricalDeviceCommon.IP_Code | IP Code, the International Protection Marking, IEC 60529), classifies and rates the degree of protection provided against intrusion. |  | String
[12 empty] | Pset_ElectricalDeviceCommon.InsulationStandardClass | Insulation standard classes provides basic protection information against electric shock. Defines levels of insulation required in terms of constructional requirements (creepage and clearance distances) and electrical requirements (compliance with electric strength tests). Basic insulation is considered to be shorted under single fault conditions. The actual values required depend on the working voltage to which the insulation is subjected, as well as other factors. Also indicates whether the electrical device has a protective earth connection. |  | String
[12 empty] | Pset_ElementComponentCommon.IsExternal | Indication whether the element is designed for use in the exterior (TRUE) or not (FALSE). If (TRUE) it is an external element and faces the outside of the building. |  | Boolean
[12 empty] | Pset_ElementComponentCommon.Status | [[Status]] of the element, predominately used in renovation or retrofitting projects. The status can be assigned to as 'New' - element designed as new addition, 'Existing' - element exists and remains, 'Demolish' - element existed but is to be demolished, 'Temporary' - element will exists only temporary (like a temporary support structure). |  | String
[12 empty] | Pset_ManufacturerTypeInformation.ArticleNumber | Article number or reference that is be applied to a configured product according to a standard scheme for article number definition as defined by the manufacturer. It is often used as the purchasing number. |  | String
[12 empty] | Pset_ManufacturerTypeInformation.Manufacturer | The organization that manufactured and/or assembled the item. |  | String
[12 empty] | Pset_QuantityTakeOff.Height | Characteristic height |  | Real
[12 empty] | Pset_QuantityTakeOff.Length | The length of the object. |  | Real
[12 empty] | Pset_QuantityTakeOff.Width | The width of the object. Only given, if the object has constant thickness (prismatic). |  | Real
[12 empty] | Tag | The tag (or label) identifier at the particular instance of a product, e.g. the serial number, or the position number. It is the identifier at the occurrence level. |  | String
[12 empty] | Type | Defines the allowed values for selection of the flow meter operation type. |  | String
[12 empty] | JUDU.Colour | [[Colour]] of this object. |  | String
[12 empty] | JUDU.Finish | [[Description]] of the (surface) finish of the object for informational purposes. |  | String
JUDU.Material
JUDU.RelatedDocumentationURI
Asmens detektorius | Q | %HH10 | BZC |  |  | Asmens detektorius | Įvykio jutimo komponentas su loginiu išėjimu, skirtas aptikti žmones. | buvimo detektorius, žmonių detektorius, Buvimo detektorius | IfcSensor, IfcSensorType, IfcSensorTypeEnum |  | LoG 2 | [7 empty] | E
[12 empty] | Name | Optional name for use by the participating software systems or users. For some subtypes of [[IfcRoot]] the insertion of the [[Name]] attribute may be required. This would be enforced by a where rule. |  | String
[12 empty] | Pset_ConstructionAdministration.SpecificationSectionNumber | A reference number to an external contract technical specification section describing either (a) minimum performance requirements of a given IfcProductType/[[IfcProduct]] or (b) a preselection for a specific IfcProductType/[[IfcProduct]] made for this project. |  | String
[12 empty] | Pset_ElectricalDeviceCommon.IK_Code | IK Code according to IEC 62262 (2002) is a numeric classification for the degree of protection provided by enclosures for electrical equipment against external mechanical impacts. |  | String
[12 empty] | Pset_ElectricalDeviceCommon.IP_Code | IP Code, the International Protection Marking, IEC 60529), classifies and rates the degree of protection provided against intrusion. |  | String
[12 empty] | Pset_ElectricalDeviceCommon.InsulationStandardClass | Insulation standard classes provides basic protection information against electric shock. Defines levels of insulation required in terms of constructional requirements (creepage and clearance distances) and electrical requirements (compliance with electric strength tests). Basic insulation is considered to be shorted under single fault conditions. The actual values required depend on the working voltage to which the insulation is subjected, as well as other factors. Also indicates whether the electrical device has a protective earth connection. |  | String
[12 empty] | Pset_ElementComponentCommon.IsExternal | Indication whether the element is designed for use in the exterior (TRUE) or not (FALSE). If (TRUE) it is an external element and faces the outside of the building. |  | Boolean
[12 empty] | Pset_ElementComponentCommon.Status | [[Status]] of the element, predominately used in renovation or retrofitting projects. The status can be assigned to as 'New' - element designed as new addition, 'Existing' - element exists and remains, 'Demolish' - element existed but is to be demolished, 'Temporary' - element will exists only temporary (like a temporary support structure). |  | String
[12 empty] | Pset_ManufacturerTypeInformation.ArticleNumber | Article number or reference that is be applied to a configured product according to a standard scheme for article number definition as defined by the manufacturer. It is often used as the purchasing number. |  | String
[12 empty] | Pset_ManufacturerTypeInformation.Manufacturer | The organization that manufactured and/or assembled the item. |  | String
[12 empty] | Pset_QuantityTakeOff.Height | Characteristic height |  | Real
[12 empty] | Pset_QuantityTakeOff.Length | The length of the object. |  | Real
[12 empty] | Pset_QuantityTakeOff.Width | The width of the object. Only given, if the object has constant thickness (prismatic). |  | Real
[12 empty] | Tag | The tag (or label) identifier at the particular instance of a product, e.g. the serial number, or the position number. It is the identifier at the occurrence level. |  | String
[12 empty] | Type | Defines the allowed values for selection of the flow meter operation type. |  | String
[12 empty] | JUDU.Colour | [[Colour]] of this object. |  | String
[12 empty] | JUDU.Finish | [[Description]] of the (surface) finish of the object for informational purposes. |  | String
JUDU.Material
JUDU.RelatedDocumentationURI
Korpusas | Q | %HH10 | UCA |  |  | Apšvietimo sistemos korpusas (skydelis) | Gaubtas, skirtas mechanizmams ar jų dalims apsaugoti nuo išorinio poveikio bei užtikrinti žmonių saugumą (taip pat ir nuo kontakto su elektros srove). | elektros spinta, Elektros spinta, Apskaitos skydas, montavimo dėžė, sensorių dėžutė, saugos dėžutė, kolektorių spintelė, elektros skydelis, Tranzitinis skydas, spintelė, Grindinė dėžutė, skydinė, Centralė, prietaisų dėžė, Kabelių skydas, paskirstymo skydelis | IfcJunctionBox, IfcJunctionBoxType |  | LoG 2 | [7 empty] | E
[12 empty] | Name | Optional name for use by the participating software systems or users. For some subtypes of [[IfcRoot]] the insertion of the [[Name]] attribute may be required. This would be enforced by a where rule. |  | String
[12 empty] | Pset_ConstructionAdministration.SpecificationSectionNumber | A reference number to an external contract technical specification section describing either (a) minimum performance requirements of a given IfcProductType/[[IfcProduct]] or (b) a preselection for a specific IfcProductType/[[IfcProduct]] made for this project. |  | String
[12 empty] | Pset_ElectricalDeviceCommon.HasProtectiveEarth | Indicates whether the object has a protective earth connection (=TRUE) or not (= FALSE). |  | Boolean
[12 empty] | Pset_ElectricalDeviceCommon.IK_Code | IK Code according to IEC 62262 (2002) is a numeric classification for the degree of protection provided by enclosures for electrical equipment against external mechanical impacts. |  | String
[12 empty] | Pset_ElectricalDeviceCommon.IP_Code | IP Code, the International Protection Marking, IEC 60529), classifies and rates the degree of protection provided against intrusion. |  | String
[12 empty] | Pset_ElectricalDeviceCommon.InsulationStandardClass | Insulation standard classes provides basic protection information against electric shock. Defines levels of insulation required in terms of constructional requirements (creepage and clearance distances) and electrical requirements (compliance with electric strength tests). Basic insulation is considered to be shorted under single fault conditions. The actual values required depend on the working voltage to which the insulation is subjected, as well as other factors. Also indicates whether the electrical device has a protective earth connection. |  | String
[12 empty] | Pset_ElectricalDeviceCommon.NominalPowerConsumption | Nominal total power consumption. |  | Real
[12 empty] | Pset_ElectricalDeviceCommon.RatedVoltage | The range of allowed voltage that a device is certified to handle. The upper bound of this value is the maximum. |  | Real
[12 empty] | Pset_ElementComponentCommon.IsExternal | Indication whether the element is designed for use in the exterior (TRUE) or not (FALSE). If (TRUE) it is an external element and faces the outside of the building. |  | Boolean
[12 empty] | Pset_ElementComponentCommon.Status | [[Status]] of the element, predominately used in renovation or retrofitting projects. The status can be assigned to as 'New' - element designed as new addition, 'Existing' - element exists and remains, 'Demolish' - element existed but is to be demolished, 'Temporary' - element will exists only temporary (like a temporary support structure). |  | String
[12 empty] | Pset_ManufacturerTypeInformation.ArticleNumber | Article number or reference that is be applied to a configured product according to a standard scheme for article number definition as defined by the manufacturer. It is often used as the purchasing number. |  | String
[12 empty] | Pset_ManufacturerTypeInformation.Manufacturer | The organization that manufactured and/or assembled the item. |  | String
[12 empty] | Pset_QuantityTakeOff.Height | Characteristic height |  | Real
[12 empty] | Pset_QuantityTakeOff.Length | The length of the object. |  | Real
[12 empty] | Pset_QuantityTakeOff.Width | The width of the object. Only given, if the object has constant thickness (prismatic). |  | Real
[12 empty] | Tag | The tag (or label) identifier at the particular instance of a product, e.g. the serial number, or the position number. It is the identifier at the occurrence level. |  | String
[12 empty] | Type | Defines the allowed values for selection of the flow meter operation type. |  | String
JUDU.Material
JUDU.RelatedDocumentationURI
Valdymo blokas | Q | %HH10 | KEB |  |  | Apšvietimo sistemos valdymo blokas | Elektrinis signalo apdorojimo komponentas, skirtas prietaisams valdyti be žmogaus įsikišimo. | Centrinis procesorius (CPU - angl. central processing unit), nuotolinio televaldymo blokas (RTU - angl. remote telecontrol unit), nuotolinis terminalas (RTU - angl. remote terminal unit), nuotolinis apsaugos ir valdymo blokas, sinchronizatorius, DALI valdiklis, Kontaktorius, KNX kontroleris, programuojamas loginis valdiklis (PLC - angl. programmable logic controller), sinchronizavimo relė | IfcDistributionControlElement, IfcDistributionControlElementType, IfcDistributionControlElementTypeEnum |  | LoG 2 | [7 empty] | E
[12 empty] | Name | Optional name for use by the participating software systems or users. For some subtypes of [[IfcRoot]] the insertion of the [[Name]] attribute may be required. This would be enforced by a where rule. |  | String
[12 empty] | Pset_ConstructionAdministration.SpecificationSectionNumber | A reference number to an external contract technical specification section describing either (a) minimum performance requirements of a given IfcProductType/[[IfcProduct]] or (b) a preselection for a specific IfcProductType/[[IfcProduct]] made for this project. |  | String
[12 empty] | Pset_ElectricalDeviceCommon.HasProtectiveEarth | Indicates whether the object has a protective earth connection (=TRUE) or not (= FALSE). |  | Boolean
[12 empty] | Pset_ElectricalDeviceCommon.IK_Code | IK Code according to IEC 62262 (2002) is a numeric classification for the degree of protection provided by enclosures for electrical equipment against external mechanical impacts. |  | String
[12 empty] | Pset_ElectricalDeviceCommon.IP_Code | IP Code, the International Protection Marking, IEC 60529), classifies and rates the degree of protection provided against intrusion. |  | String
[12 empty] | Pset_ElectricalDeviceCommon.InsulationStandardClass | Insulation standard classes provides basic protection information against electric shock. Defines levels of insulation required in terms of constructional requirements (creepage and clearance distances) and electrical requirements (compliance with electric strength tests). Basic insulation is considered to be shorted under single fault conditions. The actual values required depend on the working voltage to which the insulation is subjected, as well as other factors. Also indicates whether the electrical device has a protective earth connection. |  | String
[12 empty] | Pset_ElectricalDeviceCommon.NominalPowerConsumption | Nominal total power consumption. |  | Real
[12 empty] | Pset_ElectricalDeviceCommon.RatedVoltage | The range of allowed voltage that a device is certified to handle. The upper bound of this value is the maximum. |  | Real
[12 empty] | Pset_ElementComponentCommon.IsExternal | Indication whether the element is designed for use in the exterior (TRUE) or not (FALSE). If (TRUE) it is an external element and faces the outside of the building. |  | Boolean
[12 empty] | Pset_ElementComponentCommon.Status | [[Status]] of the element, predominately used in renovation or retrofitting projects. The status can be assigned to as 'New' - element designed as new addition, 'Existing' - element exists and remains, 'Demolish' - element existed but is to be demolished, 'Temporary' - element will exists only temporary (like a temporary support structure). |  | String
[12 empty] | Pset_ManufacturerTypeInformation.ArticleNumber | Article number or reference that is be applied to a configured product according to a standard scheme for article number definition as defined by the manufacturer. It is often used as the purchasing number. |  | String
[12 empty] | Pset_ManufacturerTypeInformation.Manufacturer | The organization that manufactured and/or assembled the item. |  | String
[12 empty] | Pset_QuantityTakeOff.Height | Characteristic height |  | Real
[12 empty] | Pset_QuantityTakeOff.Length | The length of the object. |  | Real
[12 empty] | Pset_QuantityTakeOff.Width | The width of the object. Only given, if the object has constant thickness (prismatic). |  | Real
[12 empty] | Tag | The tag (or label) identifier at the particular instance of a product, e.g. the serial number, or the position number. It is the identifier at the occurrence level. |  | String
[12 empty] | Type | Defines the allowed values for selection of the flow meter operation type. |  | String
[12 empty] | JUDU.Colour | [[Colour]] of this object. |  | String
[12 empty] | JUDU.Finish | [[Description]] of the (surface) finish of the object for informational purposes. |  | String
JUDU.Material
JUDU.RelatedDocumentationURI
Universalusis kintamosios srovės maitinimo šaltinis | Q | %HH10 | TCA |  |  | Apšvietimo sistemos kintamos srovės maitinimo blokas | Universalusis maitinimo šaltinis, tiekiantis kintamąją srovę. | Maitinimo šaltinis, AC maitinimo blokas | IfcElectricFlowStorageDevice, IfcEnergyConversionDevice, IfcFlowStorageDevice, IfcDistributionElement | Elementai, nenumatyti kitose projekto dalyse | LoG 2 | [7 empty] | E
[12 empty] | Name | Optional name for use by the participating software systems or users. For some subtypes of [[IfcRoot]] the insertion of the [[Name]] attribute may be required. This would be enforced by a where rule. |  | String
[12 empty] | Pset_ConstructionAdministration.SpecificationSectionNumber | A reference number to an external contract technical specification section describing either (a) minimum performance requirements of a given IfcProductType/[[IfcProduct]] or (b) a preselection for a specific IfcProductType/[[IfcProduct]] made for this project. |  | String
[12 empty] | Pset_ElectricalDeviceCommon.IK_Code | IK Code according to IEC 62262 (2002) is a numeric classification for the degree of protection provided by enclosures for electrical equipment against external mechanical impacts. |  | String
[12 empty] | Pset_ElectricalDeviceCommon.IP_Code | IP Code, the International Protection Marking, IEC 60529), classifies and rates the degree of protection provided against intrusion. |  | String
[12 empty] | Pset_ElectricalDeviceCommon.InsulationStandardClass | Insulation standard classes provides basic protection information against electric shock. Defines levels of insulation required in terms of constructional requirements (creepage and clearance distances) and electrical requirements (compliance with electric strength tests). Basic insulation is considered to be shorted under single fault conditions. The actual values required depend on the working voltage to which the insulation is subjected, as well as other factors. Also indicates whether the electrical device has a protective earth connection. |  | String
[12 empty] | Pset_ElectricalDeviceCommon.NominalFrequencyRange | The upper and lower limits of frequency for which the operation of the device is certified. |  | Real
[12 empty] | Pset_ElectricalDeviceCommon.RatedCurrent | The current that a device is designed to handle. |  | Real
[12 empty] | Pset_ElectricalDeviceCommon.RatedVoltage | The range of allowed voltage that a device is certified to handle. The upper bound of this value is the maximum. |  | Real
[12 empty] | Pset_ElementComponentCommon.IsExternal | Indication whether the element is designed for use in the exterior (TRUE) or not (FALSE). If (TRUE) it is an external element and faces the outside of the building. |  | Boolean
[12 empty] | Pset_ElementComponentCommon.Status | [[Status]] of the element, predominately used in renovation or retrofitting projects. The status can be assigned to as 'New' - element designed as new addition, 'Existing' - element exists and remains, 'Demolish' - element existed but is to be demolished, 'Temporary' - element will exists only temporary (like a temporary support structure). |  | String
[12 empty] | Pset_ManufacturerTypeInformation.ArticleNumber | Article number or reference that is be applied to a configured product according to a standard scheme for article number definition as defined by the manufacturer. It is often used as the purchasing number. |  | String
[12 empty] | Pset_ManufacturerTypeInformation.Manufacturer | The organization that manufactured and/or assembled the item. |  | String
[12 empty] | Pset_QuantityTakeOff.Height | Characteristic height |  | Real
[12 empty] | Pset_QuantityTakeOff.Length | The length of the object. |  | Real
[12 empty] | Pset_QuantityTakeOff.Width | The width of the object. Only given, if the object has constant thickness (prismatic). |  | Real
[12 empty] | Tag | The tag (or label) identifier at the particular instance of a product, e.g. the serial number, or the position number. It is the identifier at the occurrence level. |  | String
[12 empty] | Type | Defines the allowed values for selection of the flow meter operation type. |  | String
JUDU.RelatedDocumentationURI
Universalusis nuolatinės srovės maitinimo šaltinis | Q | %HH10 | TCB |  |  | Apšvietimo sistemos pastovios srovės maitinimo blokas | Universalusis maitinimo šaltinis, tiekiantis nuolatinę srovę. | Maitinimo šaltinis, DC maitinimo blokas | IfcElectricFlowStorageDevice, IfcEnergyConversionDevice, IfcFlowStorageDevice, IfcDistributionElement |  | LoG 2 | [7 empty] | E
[12 empty] | Name | Optional name for use by the participating software systems or users. For some subtypes of [[IfcRoot]] the insertion of the [[Name]] attribute may be required. This would be enforced by a where rule. |  | String
[12 empty] | Pset_ConstructionAdministration.SpecificationSectionNumber | A reference number to an external contract technical specification section describing either (a) minimum performance requirements of a given IfcProductType/[[IfcProduct]] or (b) a preselection for a specific IfcProductType/[[IfcProduct]] made for this project. |  | String
[12 empty] | Pset_ElectricalDeviceCommon.IK_Code | IK Code according to IEC 62262 (2002) is a numeric classification for the degree of protection provided by enclosures for electrical equipment against external mechanical impacts. |  | String
[12 empty] | Pset_ElectricalDeviceCommon.IP_Code | IP Code, the International Protection Marking, IEC 60529), classifies and rates the degree of protection provided against intrusion. |  | String
[12 empty] | Pset_ElectricalDeviceCommon.InsulationStandardClass | Insulation standard classes provides basic protection information against electric shock. Defines levels of insulation required in terms of constructional requirements (creepage and clearance distances) and electrical requirements (compliance with electric strength tests). Basic insulation is considered to be shorted under single fault conditions. The actual values required depend on the working voltage to which the insulation is subjected, as well as other factors. Also indicates whether the electrical device has a protective earth connection. |  | String
[12 empty] | Pset_ElectricalDeviceCommon.NominalFrequencyRange | The upper and lower limits of frequency for which the operation of the device is certified. |  | Real
[12 empty] | Pset_ElectricalDeviceCommon.RatedCurrent | The current that a device is designed to handle. |  | Real
[12 empty] | Pset_ElectricalDeviceCommon.RatedVoltage | The range of allowed voltage that a device is certified to handle. The upper bound of this value is the maximum. |  | Real
[12 empty] | Pset_ElementComponentCommon.IsExternal | Indication whether the element is designed for use in the exterior (TRUE) or not (FALSE). If (TRUE) it is an external element and faces the outside of the building. |  | Boolean
[12 empty] | Pset_ElementComponentCommon.Status | [[Status]] of the element, predominately used in renovation or retrofitting projects. The status can be assigned to as 'New' - element designed as new addition, 'Existing' - element exists and remains, 'Demolish' - element existed but is to be demolished, 'Temporary' - element will exists only temporary (like a temporary support structure). |  | String
[12 empty] | Pset_ManufacturerTypeInformation.ArticleNumber | Article number or reference that is be applied to a configured product according to a standard scheme for article number definition as defined by the manufacturer. It is often used as the purchasing number. |  | String
[12 empty] | Pset_ManufacturerTypeInformation.Manufacturer | The organization that manufactured and/or assembled the item. |  | String
[12 empty] | Pset_QuantityTakeOff.Height | Characteristic height |  | Real
[12 empty] | Pset_QuantityTakeOff.Length | The length of the object. |  | Real
[12 empty] | Pset_QuantityTakeOff.Width | The width of the object. Only given, if the object has constant thickness (prismatic). |  | Real
[12 empty] | Tag | The tag (or label) identifier at the particular instance of a product, e.g. the serial number, or the position number. It is the identifier at the occurrence level. |  | String
[12 empty] | Type | Defines the allowed values for selection of the flow meter operation type. |  | String
JUDU.RelatedDocumentationURI
Žemosios įtampos kabelis | Q | %HH10 | WDB |  |  | Apšvietimo tinklo elektros kabelis | Žemosios įtampos elektros energijos nukreipimo komponentas, skirtas žemosios įtampos elektros energijai nukreipti kabeliu. | Žemosios įtampos galios kabelis | IfcFlowSegment, IfcFlowSegmentType, IfcFlowSegmentTypeEnum |  | LoG 2 | [7 empty] | E
[12 empty] | Name | Optional name for use by the participating software systems or users. For some subtypes of [[IfcRoot]] the insertion of the [[Name]] attribute may be required. This would be enforced by a where rule. |  | String
[12 empty] | Pset_CableSegmentTypeCableSegment.CurrentCarryingCapacity | Maximum value of electric current which can be carried continuously by a conductor, a device or an apparatus, under specified conditions without its steady-state temperature exceeding a specified value. Based on IEC60826-11-13. |  | Real
[12 empty] | Pset_CableSegmentTypeCableSegment.FireRating | Fire rating for this object. It is given according to the national fire safety classification. |  | String
[12 empty] | Pset_CableSegmentTypeCableSegment.InsulationStandardClass | Insulation standard classes provides basic protection information against electric shock. Defines levels of insulation required in terms of constructional requirements (creepage and clearance distances) and electrical requirements (compliance with electric strength tests). Basic insulation is considered to be shorted under single fault conditions. The actual values required depend on the working voltage to which the insulation is subjected, as well as other factors. Also indicates whether the electrical device has a protective earth connection. |  | String
[12 empty] | Pset_CableSegmentTypeCableSegment.InsulationVoltage | The insulation voltage. |  | Real
[12 empty] | Pset_CableSegmentTypeCableSegment.NumberOfCores | The number of cores. |  | Integer
[12 empty] | Pset_CableSegmentTypeCableSegment.RatedTemperature | The range of allowed temperature that a device is certified to handle. The upper bound of this value is the maximum. |  | Real
[12 empty] | Pset_CableSegmentTypeCableSegment.RatedVoltage | The range of allowed voltage that a device is certified to handle. The upper bound of this value is the maximum. |  | Real
[12 empty] | Pset_ConstructionAdministration.SpecificationSectionNumber | A reference number to an external contract technical specification section describing either (a) minimum performance requirements of a given IfcProductType/[[IfcProduct]] or (b) a preselection for a specific IfcProductType/[[IfcProduct]] made for this project. |  | String
[12 empty] | Pset_ElementComponentCommon.IsExternal | Indication whether the element is designed for use in the exterior (TRUE) or not (FALSE). If (TRUE) it is an external element and faces the outside of the building. |  | Boolean
[12 empty] | Pset_ElementComponentCommon.Status | [[Status]] of the element, predominately used in renovation or retrofitting projects. The status can be assigned to as 'New' - element designed as new addition, 'Existing' - element exists and remains, 'Demolish' - element existed but is to be demolished, 'Temporary' - element will exists only temporary (like a temporary support structure). |  | String
[12 empty] | Pset_ManufacturerTypeInformation.ArticleNumber | Article number or reference that is be applied to a configured product according to a standard scheme for article number definition as defined by the manufacturer. It is often used as the purchasing number. |  | String
[12 empty] | Pset_ManufacturerTypeInformation.Manufacturer | The organization that manufactured and/or assembled the item. |  | String
[12 empty] | Pset_QuantityTakeOff.Diameter | The [[Diameter]] of the object. |  | Real
[12 empty] | Pset_QuantityTakeOff.Length | The length of the object. |  | Real
[12 empty] | Type | Defines the allowed values for selection of the flow meter operation type. |  | String
JUDU.Material
JUDU.RelatedDocumentationURI
Valdymo kabelis | Q | %HH10 | WGA |  |  | Apšvietimo tinklo valdymo kabelis | Elektrinio signalo nukreipimo komponentas, skirtas valdymui ir matavimui. |  | IfcFlowSegment, IfcFlowSegmentType, IfcFlowSegmentTypeEnum |  | LoG 2 | [7 empty] | E
[12 empty] | Name | Optional name for use by the participating software systems or users. For some subtypes of [[IfcRoot]] the insertion of the [[Name]] attribute may be required. This would be enforced by a where rule. |  | String
[12 empty] | Pset_CableSegmentTypeCableSegment.CurrentCarryingCapacity | Maximum value of electric current which can be carried continuously by a conductor, a device or an apparatus, under specified conditions without its steady-state temperature exceeding a specified value. Based on IEC60826-11-13. |  | Real
[12 empty] | Pset_CableSegmentTypeCableSegment.FireRating | Fire rating for this object. It is given according to the national fire safety classification. |  | String
[12 empty] | Pset_CableSegmentTypeCableSegment.InsulationStandardClass | Insulation standard classes provides basic protection information against electric shock. Defines levels of insulation required in terms of constructional requirements (creepage and clearance distances) and electrical requirements (compliance with electric strength tests). Basic insulation is considered to be shorted under single fault conditions. The actual values required depend on the working voltage to which the insulation is subjected, as well as other factors. Also indicates whether the electrical device has a protective earth connection. |  | String
[12 empty] | Pset_CableSegmentTypeCableSegment.InsulationVoltage | The insulation voltage. |  | Real
[12 empty] | Pset_CableSegmentTypeCableSegment.NumberOfCores | The number of cores. |  | Integer
[12 empty] | Pset_CableSegmentTypeCableSegment.RatedTemperature | The range of allowed temperature that a device is certified to handle. The upper bound of this value is the maximum. |  | Real
[12 empty] | Pset_CableSegmentTypeCableSegment.RatedVoltage | The range of allowed voltage that a device is certified to handle. The upper bound of this value is the maximum. |  | Real
[12 empty] | Pset_ConstructionAdministration.SpecificationSectionNumber | A reference number to an external contract technical specification section describing either (a) minimum performance requirements of a given IfcProductType/[[IfcProduct]] or (b) a preselection for a specific IfcProductType/[[IfcProduct]] made for this project. |  | String
[12 empty] | Pset_ElementComponentCommon.IsExternal | Indication whether the element is designed for use in the exterior (TRUE) or not (FALSE). If (TRUE) it is an external element and faces the outside of the building. |  | Boolean
[12 empty] | Pset_ElementComponentCommon.Status | [[Status]] of the element, predominately used in renovation or retrofitting projects. The status can be assigned to as 'New' - element designed as new addition, 'Existing' - element exists and remains, 'Demolish' - element existed but is to be demolished, 'Temporary' - element will exists only temporary (like a temporary support structure). |  | String
[12 empty] | Pset_ManufacturerTypeInformation.ArticleNumber | Article number or reference that is be applied to a configured product according to a standard scheme for article number definition as defined by the manufacturer. It is often used as the purchasing number. |  | String
[12 empty] | Pset_ManufacturerTypeInformation.Manufacturer | The organization that manufactured and/or assembled the item. |  | String
[12 empty] | Pset_QuantityTakeOff.Diameter | The [[Diameter]] of the object. |  | Real
[12 empty] | Pset_QuantityTakeOff.Length | The length of the object. |  | Real
[12 empty] | Type | Defines the allowed values for selection of the flow meter operation type. |  | String
JUDU.Material
JUDU.RelatedDocumentationURI
Duomenų kabelis | Q | %HH10 | WGB |  |  | Apšvietimo tinklo duomenų kabelis | Elektrinio signalo nukreipimo komponentas, skirtas duomenų perdavimui. | Duomenų šyna | IfcFlowSegment, IfcFlowSegmentType, IfcFlowSegmentTypeEnum |  | LoG 2 | [7 empty] | E
[12 empty] | Name | Optional name for use by the participating software systems or users. For some subtypes of [[IfcRoot]] the insertion of the [[Name]] attribute may be required. This would be enforced by a where rule. |  | String
[12 empty] | Pset_CableSegmentTypeCableSegment.CurrentCarryingCapacity | Maximum value of electric current which can be carried continuously by a conductor, a device or an apparatus, under specified conditions without its steady-state temperature exceeding a specified value. Based on IEC60826-11-13. |  | Real
[12 empty] | Pset_CableSegmentTypeCableSegment.FireRating | Fire rating for this object. It is given according to the national fire safety classification. |  | String
[12 empty] | Pset_CableSegmentTypeCableSegment.InsulationStandardClass | Insulation standard classes provides basic protection information against electric shock. Defines levels of insulation required in terms of constructional requirements (creepage and clearance distances) and electrical requirements (compliance with electric strength tests). Basic insulation is considered to be shorted under single fault conditions. The actual values required depend on the working voltage to which the insulation is subjected, as well as other factors. Also indicates whether the electrical device has a protective earth connection. |  | String
[12 empty] | Pset_CableSegmentTypeCableSegment.InsulationVoltage | The insulation voltage. |  | Real
[12 empty] | Pset_CableSegmentTypeCableSegment.NumberOfCores | The number of cores. |  | Integer
[12 empty] | Pset_CableSegmentTypeCableSegment.RatedTemperature | The range of allowed temperature that a device is certified to handle. The upper bound of this value is the maximum. |  | Real
[12 empty] | Pset_CableSegmentTypeCableSegment.RatedVoltage | The range of allowed voltage that a device is certified to handle. The upper bound of this value is the maximum. |  | Real
[12 empty] | Pset_ConstructionAdministration.SpecificationSectionNumber | A reference number to an external contract technical specification section describing either (a) minimum performance requirements of a given IfcProductType/[[IfcProduct]] or (b) a preselection for a specific IfcProductType/[[IfcProduct]] made for this project. |  | String
[12 empty] | Pset_ElementComponentCommon.IsExternal | Indication whether the element is designed for use in the exterior (TRUE) or not (FALSE). If (TRUE) it is an external element and faces the outside of the building. |  | Boolean
[12 empty] | Pset_ElementComponentCommon.Status | [[Status]] of the element, predominately used in renovation or retrofitting projects. The status can be assigned to as 'New' - element designed as new addition, 'Existing' - element exists and remains, 'Demolish' - element existed but is to be demolished, 'Temporary' - element will exists only temporary (like a temporary support structure). |  | String
[12 empty] | Pset_ManufacturerTypeInformation.ArticleNumber | Article number or reference that is be applied to a configured product according to a standard scheme for article number definition as defined by the manufacturer. It is often used as the purchasing number. |  | String
[12 empty] | Pset_ManufacturerTypeInformation.Manufacturer | The organization that manufactured and/or assembled the item. |  | String
[12 empty] | Pset_QuantityTakeOff.Diameter | The [[Diameter]] of the object. |  | Real
[12 empty] | Pset_QuantityTakeOff.Length | The length of the object. |  | Real
[12 empty] | Type | Defines the allowed values for selection of the flow meter operation type. |  | String
JUDU.Material
JUDU.RelatedDocumentationURI
Įrangos ir (ar) kabelių dėklas | Q | %HH10 | UBA |  |  | Apšvietimo tinklo elektros kabelio dėklas | Tarp fiksuotų padėčių objektą ar objektus palaikantis komponentas, kuris įrengtas išilgai laikomojo komponento ar sistemos ir yra nuolatiniame sąlytyje su tuo komponentu ar sistema. | Atviras dėklas, instaliacinis vamzdis, kabelio kanalas, kabelio kopėčios, kabelio vielinis lovelis, kabelių kanalas, kabelių laikiklis, laido kanalas, laidų dėklas, laidų kanalas, ryšio kabelių lovys, uždaras dėklas, vamzdžių dėklas, vamzdžių kanalas, įrangos dėklas, įrangos laikiklis, įrangą laikanti konstrukcija, įrenginių dėklas | IfcFlowSegment, IfcFlowSegmentType, IfcFlowSegmentTypeEnum |  | LoG 2 | [7 empty] | E
[12 empty] | Name | Optional name for use by the participating software systems or users. For some subtypes of [[IfcRoot]] the insertion of the [[Name]] attribute may be required. This would be enforced by a where rule. |  | String
[12 empty] | Pset_ConstructionAdministration.SpecificationSectionNumber | A reference number to an external contract technical specification section describing either (a) minimum performance requirements of a given IfcProductType/[[IfcProduct]] or (b) a preselection for a specific IfcProductType/[[IfcProduct]] made for this project. |  | String
[12 empty] | Pset_ElementComponentCommon.IsExternal | Indication whether the element is designed for use in the exterior (TRUE) or not (FALSE). If (TRUE) it is an external element and faces the outside of the building. |  | Boolean
[12 empty] | Pset_ElementComponentCommon.Status | [[Status]] of the element, predominately used in renovation or retrofitting projects. The status can be assigned to as 'New' - element designed as new addition, 'Existing' - element exists and remains, 'Demolish' - element existed but is to be demolished, 'Temporary' - element will exists only temporary (like a temporary support structure). |  | String
[12 empty] | Pset_ManufacturerTypeInformation.ArticleNumber | Article number or reference that is be applied to a configured product according to a standard scheme for article number definition as defined by the manufacturer. It is often used as the purchasing number. |  | String
[12 empty] | Pset_ManufacturerTypeInformation.Manufacturer | The organization that manufactured and/or assembled the item. |  | String
[12 empty] | Pset_QuantityTakeOff.Diameter | The [[Diameter]] of the object. |  | Real
[12 empty] | Pset_QuantityTakeOff.Height | Characteristic height |  | Real
[12 empty] | Pset_QuantityTakeOff.Length | The length of the object. |  | Real
[12 empty] | Pset_QuantityTakeOff.Width | The width of the object. Only given, if the object has constant thickness (prismatic). |  | Real
[12 empty] | Type | Defines the allowed values for selection of the flow meter operation type. |  | String
JUDU.Material
JUDU.RelatedDocumentationURI
| Q | %HH10 |  | DCB |  | Apšvietimo tinklo instaliacijos erdvė ar inžinerinis koridorius |  |  | IfcSpace, IfcSpaceType |  | LoG 2 | [7 empty] | E
[12 empty] | Pset_ElementComponentCommon.Status | [[Status]] of the element, predominately used in renovation or retrofitting projects. The status can be assigned to as 'New' - element designed as new addition, 'Existing' - element exists and remains, 'Demolish' - element existed but is to be demolished, 'Temporary' - element will exists only temporary (like a temporary support structure). |  | String
[12 empty] | Pset_ManufacturerTypeInformation.ArticleNumber | Article number or reference that is be applied to a configured product according to a standard scheme for article number definition as defined by the manufacturer. It is often used as the purchasing number. |  | String
[12 empty] | Pset_ManufacturerTypeInformation.Manufacturer | The organization that manufactured and/or assembled the item. |  | String
[12 empty] | Pset_QuantityTakeOff.Width | The width of the object. Only given, if the object has constant thickness (prismatic). |  | Real
JUDU.RelatedDocumentationURI
| Q | %HH10 |  | %DCB1001 |  | Apšvietimo tinklo aptarnavimo erdvė |  |  | IfcSpace, IfcSpaceType |  | LoG 2 | [7 empty] | E
[12 empty] | Pset_ElementComponentCommon.Status | [[Status]] of the element, predominately used in renovation or retrofitting projects. The status can be assigned to as 'New' - element designed as new addition, 'Existing' - element exists and remains, 'Demolish' - element existed but is to be demolished, 'Temporary' - element will exists only temporary (like a temporary support structure). |  | String
[12 empty] | Pset_ManufacturerTypeInformation.ArticleNumber | Article number or reference that is be applied to a configured product according to a standard scheme for article number definition as defined by the manufacturer. It is often used as the purchasing number. |  | String
[12 empty] | Pset_ManufacturerTypeInformation.Manufacturer | The organization that manufactured and/or assembled the item. |  | String
JUDU.RelatedDocumentationURI
Švieslentė | %Q20 | %HH10 | %PHA10 |  |  | Evakuacinis šviestuvas | Grafinio vaizdavimo įtaisas, skirtas adaptyviai informacijai atvaizduoti. | Evakuacijos krypties šviestuvas, Tablo | IfcLightFixture, IfcLightFixtureType |  | LoG 2 | [7 empty] | E
[12 empty] | Name | Optional name for use by the participating software systems or users. For some subtypes of [[IfcRoot]] the insertion of the [[Name]] attribute may be required. This would be enforced by a where rule. |  | String
[12 empty] | Pset_ConstructionAdministration.SpecificationSectionNumber | A reference number to an external contract technical specification section describing either (a) minimum performance requirements of a given IfcProductType/[[IfcProduct]] or (b) a preselection for a specific IfcProductType/[[IfcProduct]] made for this project. |  | String
[12 empty] | Pset_ElectricalDeviceCommon.HasProtectiveEarth | Indicates whether the object has a protective earth connection (=TRUE) or not (= FALSE). |  | Boolean
[12 empty] | Pset_ElectricalDeviceCommon.IK_Code | IK Code according to IEC 62262 (2002) is a numeric classification for the degree of protection provided by enclosures for electrical equipment against external mechanical impacts. |  | String
[12 empty] | Pset_ElectricalDeviceCommon.IP_Code | IP Code, the International Protection Marking, IEC 60529), classifies and rates the degree of protection provided against intrusion. |  | String
[12 empty] | Pset_ElectricalDeviceCommon.InsulationStandardClass | Insulation standard classes provides basic protection information against electric shock. Defines levels of insulation required in terms of constructional requirements (creepage and clearance distances) and electrical requirements (compliance with electric strength tests). Basic insulation is considered to be shorted under single fault conditions. The actual values required depend on the working voltage to which the insulation is subjected, as well as other factors. Also indicates whether the electrical device has a protective earth connection. |  | String
[12 empty] | Pset_ElectricalDeviceCommon.NominalPowerConsumption | Nominal total power consumption. |  | Real
[12 empty] | Pset_ElectricalDeviceCommon.RatedVoltage | The range of allowed voltage that a device is certified to handle. The upper bound of this value is the maximum. |  | Real
[12 empty] | Pset_ElementComponentCommon.IsExternal | Indication whether the element is designed for use in the exterior (TRUE) or not (FALSE). If (TRUE) it is an external element and faces the outside of the building. |  | Boolean
[12 empty] | Pset_ElementComponentCommon.Status | [[Status]] of the element, predominately used in renovation or retrofitting projects. The status can be assigned to as 'New' - element designed as new addition, 'Existing' - element exists and remains, 'Demolish' - element existed but is to be demolished, 'Temporary' - element will exists only temporary (like a temporary support structure). |  | String
[12 empty] | Pset_LampTypeCommon.ColourRenderingIndex | The CRI indicates how well a light source renders eight standard colours compared to perfect reference lamp with the same colour temperature. The CRI scale ranges from 1 to 100, with 100 representing perfect rendering properties. |  | Integer
[12 empty] | Pset_LampTypeCommon.ColourTemperature | The colour temperature of any source of radiation is defined as the temperature (in Kelvin) of a black-body or Planckian radiator whose radiation has the same chromaticity as the source of radiation. Often the values are only approximate colour temperatures as the black-body radiator cannot emit radiation of every chromaticity value. The colour temperatures of the commonest artificial light sources range from less than 3000K (warm white) to 4000K (intermediate) and over 5000K (daylight). |  | Real
[12 empty] | Pset_ManufacturerTypeInformation.ArticleNumber | Article number or reference that is be applied to a configured product according to a standard scheme for article number definition as defined by the manufacturer. It is often used as the purchasing number. |  | String
[12 empty] | Pset_ManufacturerTypeInformation.Manufacturer | The organization that manufactured and/or assembled the item. |  | String
[12 empty] | Pset_QuantityTakeOff.Height | Characteristic height |  | Real
[12 empty] | Pset_QuantityTakeOff.Length | The length of the object. |  | Real
[12 empty] | Pset_QuantityTakeOff.Width | The width of the object. Only given, if the object has constant thickness (prismatic). |  | Real
[12 empty] | Tag | The tag (or label) identifier at the particular instance of a product, e.g. the serial number, or the position number. It is the identifier at the occurrence level. |  | String
[12 empty] | Type | Defines the allowed values for selection of the flow meter operation type. |  | String
JUDU.RelatedDocumentationURI
Pagalbos ženklas | %Q20 | %HH10 | %PHD50 |  |  | Avarinis šviestuvas | Informaciją apie pagalbos suteikimą ar evakuaciją perteikiantis ženklas. | durys, žalias ženklas, Budinčio apšvietimo šviestuvas, ženklas žaliame fone, Avarinio apšvietimo šviestuvas, ženklas žaliais akcentais, Gelbėjamasis ženklas, informaciniai ženklai, evakuacinis ženklas, evakuacijos ženklas | IfcLightFixture, IfcLightFixtureType |  | LoG 2 | [7 empty] | E
[12 empty] | Name | Optional name for use by the participating software systems or users. For some subtypes of [[IfcRoot]] the insertion of the [[Name]] attribute may be required. This would be enforced by a where rule. |  | String
[12 empty] | Pset_ConstructionAdministration.SpecificationSectionNumber | A reference number to an external contract technical specification section describing either (a) minimum performance requirements of a given IfcProductType/[[IfcProduct]] or (b) a preselection for a specific IfcProductType/[[IfcProduct]] made for this project. |  | String
[12 empty] | Pset_ElectricalDeviceCommon.HasProtectiveEarth | Indicates whether the object has a protective earth connection (=TRUE) or not (= FALSE). |  | Boolean
[12 empty] | Pset_ElectricalDeviceCommon.IK_Code | IK Code according to IEC 62262 (2002) is a numeric classification for the degree of protection provided by enclosures for electrical equipment against external mechanical impacts. |  | String
[12 empty] | Pset_ElectricalDeviceCommon.IP_Code | IP Code, the International Protection Marking, IEC 60529), classifies and rates the degree of protection provided against intrusion. |  | String
[12 empty] | Pset_ElectricalDeviceCommon.InsulationStandardClass | Insulation standard classes provides basic protection information against electric shock. Defines levels of insulation required in terms of constructional requirements (creepage and clearance distances) and electrical requirements (compliance with electric strength tests). Basic insulation is considered to be shorted under single fault conditions. The actual values required depend on the working voltage to which the insulation is subjected, as well as other factors. Also indicates whether the electrical device has a protective earth connection. |  | String
[12 empty] | Pset_ElectricalDeviceCommon.NominalPowerConsumption | Nominal total power consumption. |  | Real
[12 empty] | Pset_ElectricalDeviceCommon.RatedVoltage | The range of allowed voltage that a device is certified to handle. The upper bound of this value is the maximum. |  | Real
[12 empty] | Pset_ElementComponentCommon.IsExternal | Indication whether the element is designed for use in the exterior (TRUE) or not (FALSE). If (TRUE) it is an external element and faces the outside of the building. |  | Boolean
[12 empty] | Pset_ElementComponentCommon.Status | [[Status]] of the element, predominately used in renovation or retrofitting projects. The status can be assigned to as 'New' - element designed as new addition, 'Existing' - element exists and remains, 'Demolish' - element existed but is to be demolished, 'Temporary' - element will exists only temporary (like a temporary support structure). |  | String
[12 empty] | Pset_LampTypeCommon.ColourRenderingIndex | The CRI indicates how well a light source renders eight standard colours compared to perfect reference lamp with the same colour temperature. The CRI scale ranges from 1 to 100, with 100 representing perfect rendering properties. |  | Integer
[12 empty] | Pset_LampTypeCommon.ColourTemperature | The colour temperature of any source of radiation is defined as the temperature (in Kelvin) of a black-body or Planckian radiator whose radiation has the same chromaticity as the source of radiation. Often the values are only approximate colour temperatures as the black-body radiator cannot emit radiation of every chromaticity value. The colour temperatures of the commonest artificial light sources range from less than 3000K (warm white) to 4000K (intermediate) and over 5000K (daylight). |  | Real
[12 empty] | Pset_ManufacturerTypeInformation.ArticleNumber | Article number or reference that is be applied to a configured product according to a standard scheme for article number definition as defined by the manufacturer. It is often used as the purchasing number. |  | String
[12 empty] | Pset_ManufacturerTypeInformation.Manufacturer | The organization that manufactured and/or assembled the item. |  | String
[12 empty] | Pset_QuantityTakeOff.Height | Characteristic height |  | Real
[12 empty] | Pset_QuantityTakeOff.Length | The length of the object. |  | Real
[12 empty] | Pset_QuantityTakeOff.Width | The width of the object. Only given, if the object has constant thickness (prismatic). |  | Real
[12 empty] | Tag | The tag (or label) identifier at the particular instance of a product, e.g. the serial number, or the position number. It is the identifier at the occurrence level. |  | String
[12 empty] | Type | Defines the allowed values for selection of the flow meter operation type. |  | String
JUDU.RelatedDocumentationURI
Elektros baterija | %Q20 | %HH10 | GBA |  |  | Avarinio ar evakuacinio apšvietimo sistemos akumuliatorių baterija | Elektros energijos iš cheminės energijos generavimo komponentas, naudojantis neatsinaujinantį energijos šaltinį. | baterija, Avarinio apšvietimo sistemos akumuliatorių baterija, akumuliatorių baterija, Akumuliatorius, Avarinio apšvietimo sistemos akumuliatorius | IfcElectricalElement, IfcElectricFlowStorageDeviceTypeEnum |  | LoG 2 | [7 empty] | E
[12 empty] | Name | Optional name for use by the participating software systems or users. For some subtypes of [[IfcRoot]] the insertion of the [[Name]] attribute may be required. This would be enforced by a where rule. |  | String
[12 empty] | Pset_ConstructionAdministration.SpecificationSectionNumber | A reference number to an external contract technical specification section describing either (a) minimum performance requirements of a given IfcProductType/[[IfcProduct]] or (b) a preselection for a specific IfcProductType/[[IfcProduct]] made for this project. |  | String
[12 empty] | Pset_ElectricalDeviceCommon.PowerCapacity | [[Power]] capacity of the equipment |  | Real
[12 empty] | Pset_ElectricalDeviceCommon.RatedCurrent | The current that a device is designed to handle. |  | Real
[12 empty] | Pset_ElectricalDeviceCommon.RatedVoltage | The range of allowed voltage that a device is certified to handle. The upper bound of this value is the maximum. |  | Real
[12 empty] | Pset_ElementComponentCommon.IsExternal | Indication whether the element is designed for use in the exterior (TRUE) or not (FALSE). If (TRUE) it is an external element and faces the outside of the building. |  | Boolean
[12 empty] | Pset_ElementComponentCommon.Status | [[Status]] of the element, predominately used in renovation or retrofitting projects. The status can be assigned to as 'New' - element designed as new addition, 'Existing' - element exists and remains, 'Demolish' - element existed but is to be demolished, 'Temporary' - element will exists only temporary (like a temporary support structure). |  | String
[12 empty] | Pset_ManufacturerTypeInformation.ArticleNumber | Article number or reference that is be applied to a configured product according to a standard scheme for article number definition as defined by the manufacturer. It is often used as the purchasing number. |  | String
[12 empty] | Pset_ManufacturerTypeInformation.Manufacturer | The organization that manufactured and/or assembled the item. |  | String
[12 empty] | Pset_QuantityTakeOff.Height | Characteristic height |  | Real
[12 empty] | Pset_QuantityTakeOff.Length | The length of the object. |  | Real
[12 empty] | Pset_QuantityTakeOff.Width | The width of the object. Only given, if the object has constant thickness (prismatic). |  | Real
[12 empty] | Tag | The tag (or label) identifier at the particular instance of a product, e.g. the serial number, or the position number. It is the identifier at the occurrence level. |  | String
[12 empty] | Type | Defines the allowed values for selection of the flow meter operation type. |  | String
JUDU.RelatedDocumentationURI
Nepertraukiamo maitinimo šaltinis | %Q20 | %HH10 | RBA |  |  | Avarinio ar evakuacinio apšvietimo sistemos UPS | Elektros energijos stabilizavimo komponentas, užtikrinantis nenutrūkstamą energijos tiekimą. | UPS (angl. uninterrupted power supply), Avarinio apšvietimo sistemos UPS, Avarinio apšvietimo sistemos nepertraukiamo maitinimo šaltinis | IfcElectricalElement, IfcElectricFlowStorageDeviceTypeEnum |  | LoG 2 | [7 empty] | E
[12 empty] | Name | Optional name for use by the participating software systems or users. For some subtypes of [[IfcRoot]] the insertion of the [[Name]] attribute may be required. This would be enforced by a where rule. |  | String
[12 empty] | Pset_ConstructionAdministration.SpecificationSectionNumber | A reference number to an external contract technical specification section describing either (a) minimum performance requirements of a given IfcProductType/[[IfcProduct]] or (b) a preselection for a specific IfcProductType/[[IfcProduct]] made for this project. |  | String
[12 empty] | Pset_ElectricalDeviceCommon.IK_Code | IK Code according to IEC 62262 (2002) is a numeric classification for the degree of protection provided by enclosures for electrical equipment against external mechanical impacts. |  | String
[12 empty] | Pset_ElectricalDeviceCommon.IP_Code | IP Code, the International Protection Marking, IEC 60529), classifies and rates the degree of protection provided against intrusion. |  | String
[12 empty] | Pset_ElectricalDeviceCommon.InsulationStandardClass | Insulation standard classes provides basic protection information against electric shock. Defines levels of insulation required in terms of constructional requirements (creepage and clearance distances) and electrical requirements (compliance with electric strength tests). Basic insulation is considered to be shorted under single fault conditions. The actual values required depend on the working voltage to which the insulation is subjected, as well as other factors. Also indicates whether the electrical device has a protective earth connection. |  | String
[12 empty] | Pset_ElectricalDeviceCommon.NominalFrequencyRange | The upper and lower limits of frequency for which the operation of the device is certified. |  | Real
[12 empty] | Pset_ElectricalDeviceCommon.RatedCurrent | The current that a device is designed to handle. |  | Real
[12 empty] | Pset_ElectricalDeviceCommon.RatedVoltage | The range of allowed voltage that a device is certified to handle. The upper bound of this value is the maximum. |  | Real
[12 empty] | Pset_ElementComponentCommon.IsExternal | Indication whether the element is designed for use in the exterior (TRUE) or not (FALSE). If (TRUE) it is an external element and faces the outside of the building. |  | Boolean
[12 empty] | Pset_ElementComponentCommon.Status | [[Status]] of the element, predominately used in renovation or retrofitting projects. The status can be assigned to as 'New' - element designed as new addition, 'Existing' - element exists and remains, 'Demolish' - element existed but is to be demolished, 'Temporary' - element will exists only temporary (like a temporary support structure). |  | String
[12 empty] | Pset_ManufacturerTypeInformation.ArticleNumber | Article number or reference that is be applied to a configured product according to a standard scheme for article number definition as defined by the manufacturer. It is often used as the purchasing number. |  | String
[12 empty] | Pset_ManufacturerTypeInformation.Manufacturer | The organization that manufactured and/or assembled the item. |  | String
[12 empty] | Pset_QuantityTakeOff.Height | Characteristic height |  | Real
[12 empty] | Pset_QuantityTakeOff.Length | The length of the object. |  | Real
[12 empty] | Pset_QuantityTakeOff.Width | The width of the object. Only given, if the object has constant thickness (prismatic). |  | Real
[12 empty] | Tag | The tag (or label) identifier at the particular instance of a product, e.g. the serial number, or the position number. It is the identifier at the occurrence level. |  | String
[12 empty] | Type | Defines the allowed values for selection of the flow meter operation type. |  | String
JUDU.RelatedDocumentationURI
Universalusis kintamosios srovės maitinimo šaltinis | %Q20 | %HH10 | TCA |  |  | Avarinio ar evakuacinio apšvietimo sistemos kintamos srovės maitinimo blokas | Universalusis maitinimo šaltinis, tiekiantis kintamąją srovę. | Maitinimo šaltinis, AC maitinimo blokas | IfcElectricFlowStorageDevice, IfcEnergyConversionDevice, IfcFlowStorageDevice, IfcDistributionElement | Elementai, nenumatyti kitose projekto dalyse | LoG 2 | [7 empty] | E
[12 empty] | Name | Optional name for use by the participating software systems or users. For some subtypes of [[IfcRoot]] the insertion of the [[Name]] attribute may be required. This would be enforced by a where rule. |  | String
[12 empty] | Pset_ConstructionAdministration.SpecificationSectionNumber | A reference number to an external contract technical specification section describing either (a) minimum performance requirements of a given IfcProductType/[[IfcProduct]] or (b) a preselection for a specific IfcProductType/[[IfcProduct]] made for this project. |  | String
[12 empty] | Pset_ElectricalDeviceCommon.IK_Code | IK Code according to IEC 62262 (2002) is a numeric classification for the degree of protection provided by enclosures for electrical equipment against external mechanical impacts. |  | String
[12 empty] | Pset_ElectricalDeviceCommon.IP_Code | IP Code, the International Protection Marking, IEC 60529), classifies and rates the degree of protection provided against intrusion. |  | String
[12 empty] | Pset_ElectricalDeviceCommon.InsulationStandardClass | Insulation standard classes provides basic protection information against electric shock. Defines levels of insulation required in terms of constructional requirements (creepage and clearance distances) and electrical requirements (compliance with electric strength tests). Basic insulation is considered to be shorted under single fault conditions. The actual values required depend on the working voltage to which the insulation is subjected, as well as other factors. Also indicates whether the electrical device has a protective earth connection. |  | String
[12 empty] | Pset_ElectricalDeviceCommon.NominalFrequencyRange | The upper and lower limits of frequency for which the operation of the device is certified. |  | Real
[12 empty] | Pset_ElectricalDeviceCommon.RatedCurrent | The current that a device is designed to handle. |  | Real
[12 empty] | Pset_ElectricalDeviceCommon.RatedVoltage | The range of allowed voltage that a device is certified to handle. The upper bound of this value is the maximum. |  | Real
[12 empty] | Pset_ElementComponentCommon.IsExternal | Indication whether the element is designed for use in the exterior (TRUE) or not (FALSE). If (TRUE) it is an external element and faces the outside of the building. |  | Boolean
[12 empty] | Pset_ElementComponentCommon.Status | [[Status]] of the element, predominately used in renovation or retrofitting projects. The status can be assigned to as 'New' - element designed as new addition, 'Existing' - element exists and remains, 'Demolish' - element existed but is to be demolished, 'Temporary' - element will exists only temporary (like a temporary support structure). |  | String
[12 empty] | Pset_ManufacturerTypeInformation.ArticleNumber | Article number or reference that is be applied to a configured product according to a standard scheme for article number definition as defined by the manufacturer. It is often used as the purchasing number. |  | String
[12 empty] | Pset_ManufacturerTypeInformation.Manufacturer | The organization that manufactured and/or assembled the item. |  | String
[12 empty] | Pset_QuantityTakeOff.Height | Characteristic height |  | Real
[12 empty] | Pset_QuantityTakeOff.Length | The length of the object. |  | Real
[12 empty] | Pset_QuantityTakeOff.Width | The width of the object. Only given, if the object has constant thickness (prismatic). |  | Real
[12 empty] | Tag | The tag (or label) identifier at the particular instance of a product, e.g. the serial number, or the position number. It is the identifier at the occurrence level. |  | String
[12 empty] | Type | Defines the allowed values for selection of the flow meter operation type. |  | String
JUDU.RelatedDocumentationURI
Korpusas | %Q20 | %HH10 | UCA |  |  | Avarinio ar evakuacinio apšvietimo sistemos korpusas (skydelis) | Gaubtas, skirtas mechanizmams ar jų dalims apsaugoti nuo išorinio poveikio bei užtikrinti žmonių saugumą (taip pat ir nuo kontakto su elektros srove). | elektros spinta, Elektros spinta, Apskaitos skydas, montavimo dėžė, sensorių dėžutė, saugos dėžutė, kolektorių spintelė, elektros skydelis, Tranzitinis skydas, spintelė, Grindinė dėžutė, skydinė, Centralė, prietaisų dėžė, Kabelių skydas, paskirstymo skydelis | IfcJunctionBox, IfcJunctionBoxType |  | LoG 2 | [7 empty] | E
[12 empty] | Name | Optional name for use by the participating software systems or users. For some subtypes of [[IfcRoot]] the insertion of the [[Name]] attribute may be required. This would be enforced by a where rule. |  | String
[12 empty] | Pset_ConstructionAdministration.SpecificationSectionNumber | A reference number to an external contract technical specification section describing either (a) minimum performance requirements of a given IfcProductType/[[IfcProduct]] or (b) a preselection for a specific IfcProductType/[[IfcProduct]] made for this project. |  | String
[12 empty] | Pset_ElectricalDeviceCommon.HasProtectiveEarth | Indicates whether the object has a protective earth connection (=TRUE) or not (= FALSE). |  | Boolean
[12 empty] | Pset_ElectricalDeviceCommon.IK_Code | IK Code according to IEC 62262 (2002) is a numeric classification for the degree of protection provided by enclosures for electrical equipment against external mechanical impacts. |  | String
[12 empty] | Pset_ElectricalDeviceCommon.IP_Code | IP Code, the International Protection Marking, IEC 60529), classifies and rates the degree of protection provided against intrusion. |  | String
[12 empty] | Pset_ElectricalDeviceCommon.InsulationStandardClass | Insulation standard classes provides basic protection information against electric shock. Defines levels of insulation required in terms of constructional requirements (creepage and clearance distances) and electrical requirements (compliance with electric strength tests). Basic insulation is considered to be shorted under single fault conditions. The actual values required depend on the working voltage to which the insulation is subjected, as well as other factors. Also indicates whether the electrical device has a protective earth connection. |  | String
[12 empty] | Pset_ElectricalDeviceCommon.NominalPowerConsumption | Nominal total power consumption. |  | Real
[12 empty] | Pset_ElectricalDeviceCommon.RatedVoltage | The range of allowed voltage that a device is certified to handle. The upper bound of this value is the maximum. |  | Real
[12 empty] | Pset_ElementComponentCommon.IsExternal | Indication whether the element is designed for use in the exterior (TRUE) or not (FALSE). If (TRUE) it is an external element and faces the outside of the building. |  | Boolean
[12 empty] | Pset_ElementComponentCommon.Status | [[Status]] of the element, predominately used in renovation or retrofitting projects. The status can be assigned to as 'New' - element designed as new addition, 'Existing' - element exists and remains, 'Demolish' - element existed but is to be demolished, 'Temporary' - element will exists only temporary (like a temporary support structure). |  | String
[12 empty] | Pset_ManufacturerTypeInformation.ArticleNumber | Article number or reference that is be applied to a configured product according to a standard scheme for article number definition as defined by the manufacturer. It is often used as the purchasing number. |  | String
[12 empty] | Pset_ManufacturerTypeInformation.Manufacturer | The organization that manufactured and/or assembled the item. |  | String
[12 empty] | Pset_QuantityTakeOff.Height | Characteristic height |  | Real
[12 empty] | Pset_QuantityTakeOff.Length | The length of the object. |  | Real
[12 empty] | Pset_QuantityTakeOff.Width | The width of the object. Only given, if the object has constant thickness (prismatic). |  | Real
[12 empty] | Tag | The tag (or label) identifier at the particular instance of a product, e.g. the serial number, or the position number. It is the identifier at the occurrence level. |  | String
[12 empty] | Type | Defines the allowed values for selection of the flow meter operation type. |  | String
JUDU.Material
JUDU.RelatedDocumentationURI
Valdymo blokas | %Q20 | %HH10 | KEB |  |  | Avarinio ar evakuacinio apšvietimo sistemos valdymo blokas | Elektrinis signalo apdorojimo komponentas, skirtas prietaisams valdyti be žmogaus įsikišimo. | Centrinis procesorius (CPU - angl. central processing unit), nuotolinio televaldymo blokas (RTU - angl. remote telecontrol unit), nuotolinis terminalas (RTU - angl. remote terminal unit), nuotolinis apsaugos ir valdymo blokas, sinchronizatorius, DALI valdiklis, Kontaktorius, KNX kontroleris, programuojamas loginis valdiklis (PLC - angl. programmable logic controller), sinchronizavimo relė | IfcDistributionControlElement, IfcDistributionControlElementType, IfcDistributionControlElementTypeEnum |  | LoG 2 | [7 empty] | E
[12 empty] | Name | Optional name for use by the participating software systems or users. For some subtypes of [[IfcRoot]] the insertion of the [[Name]] attribute may be required. This would be enforced by a where rule. |  | String
[12 empty] | Pset_ConstructionAdministration.SpecificationSectionNumber | A reference number to an external contract technical specification section describing either (a) minimum performance requirements of a given IfcProductType/[[IfcProduct]] or (b) a preselection for a specific IfcProductType/[[IfcProduct]] made for this project. |  | String
[12 empty] | Pset_ElectricalDeviceCommon.HasProtectiveEarth | Indicates whether the object has a protective earth connection (=TRUE) or not (= FALSE). |  | Boolean
[12 empty] | Pset_ElectricalDeviceCommon.IK_Code | IK Code according to IEC 62262 (2002) is a numeric classification for the degree of protection provided by enclosures for electrical equipment against external mechanical impacts. |  | String
[12 empty] | Pset_ElectricalDeviceCommon.IP_Code | IP Code, the International Protection Marking, IEC 60529), classifies and rates the degree of protection provided against intrusion. |  | String
[12 empty] | Pset_ElectricalDeviceCommon.InsulationStandardClass | Insulation standard classes provides basic protection information against electric shock. Defines levels of insulation required in terms of constructional requirements (creepage and clearance distances) and electrical requirements (compliance with electric strength tests). Basic insulation is considered to be shorted under single fault conditions. The actual values required depend on the working voltage to which the insulation is subjected, as well as other factors. Also indicates whether the electrical device has a protective earth connection. |  | String
[12 empty] | Pset_ElectricalDeviceCommon.NominalPowerConsumption | Nominal total power consumption. |  | Real
[12 empty] | Pset_ElectricalDeviceCommon.RatedVoltage | The range of allowed voltage that a device is certified to handle. The upper bound of this value is the maximum. |  | Real
[12 empty] | Pset_ElementComponentCommon.IsExternal | Indication whether the element is designed for use in the exterior (TRUE) or not (FALSE). If (TRUE) it is an external element and faces the outside of the building. |  | Boolean
[12 empty] | Pset_ElementComponentCommon.Status | [[Status]] of the element, predominately used in renovation or retrofitting projects. The status can be assigned to as 'New' - element designed as new addition, 'Existing' - element exists and remains, 'Demolish' - element existed but is to be demolished, 'Temporary' - element will exists only temporary (like a temporary support structure). |  | String
[12 empty] | Pset_ManufacturerTypeInformation.ArticleNumber | Article number or reference that is be applied to a configured product according to a standard scheme for article number definition as defined by the manufacturer. It is often used as the purchasing number. |  | String
[12 empty] | Pset_ManufacturerTypeInformation.Manufacturer | The organization that manufactured and/or assembled the item. |  | String
[12 empty] | Pset_QuantityTakeOff.Height | Characteristic height |  | Real
[12 empty] | Pset_QuantityTakeOff.Length | The length of the object. |  | Real
[12 empty] | Pset_QuantityTakeOff.Width | The width of the object. Only given, if the object has constant thickness (prismatic). |  | Real
[12 empty] | Tag | The tag (or label) identifier at the particular instance of a product, e.g. the serial number, or the position number. It is the identifier at the occurrence level. |  | String
[12 empty] | Type | Defines the allowed values for selection of the flow meter operation type. |  | String
[12 empty] | JUDU.Colour | [[Colour]] of this object. |  | String
[12 empty] | JUDU.Finish | [[Description]] of the (surface) finish of the object for informational purposes. |  | String
JUDU.Material
JUDU.RelatedDocumentationURI
Universalusis nuolatinės srovės maitinimo šaltinis | %Q20 | %HH10 | TCB |  |  | Avarinio ar evakuacinio apšvietimo sistemos pastovios srovės maitinimo blokas | Universalusis maitinimo šaltinis, tiekiantis nuolatinę srovę. | Maitinimo šaltinis, DC maitinimo blokas | IfcElectricFlowStorageDevice, IfcEnergyConversionDevice, IfcFlowStorageDevice, IfcDistributionElement |  | LoG 2 | [7 empty] | E
[12 empty] | Name | Optional name for use by the participating software systems or users. For some subtypes of [[IfcRoot]] the insertion of the [[Name]] attribute may be required. This would be enforced by a where rule. |  | String
[12 empty] | Pset_ConstructionAdministration.SpecificationSectionNumber | A reference number to an external contract technical specification section describing either (a) minimum performance requirements of a given IfcProductType/[[IfcProduct]] or (b) a preselection for a specific IfcProductType/[[IfcProduct]] made for this project. |  | String
[12 empty] | Pset_ElectricalDeviceCommon.IK_Code | IK Code according to IEC 62262 (2002) is a numeric classification for the degree of protection provided by enclosures for electrical equipment against external mechanical impacts. |  | String
[12 empty] | Pset_ElectricalDeviceCommon.IP_Code | IP Code, the International Protection Marking, IEC 60529), classifies and rates the degree of protection provided against intrusion. |  | String
[12 empty] | Pset_ElectricalDeviceCommon.InsulationStandardClass | Insulation standard classes provides basic protection information against electric shock. Defines levels of insulation required in terms of constructional requirements (creepage and clearance distances) and electrical requirements (compliance with electric strength tests). Basic insulation is considered to be shorted under single fault conditions. The actual values required depend on the working voltage to which the insulation is subjected, as well as other factors. Also indicates whether the electrical device has a protective earth connection. |  | String
[12 empty] | Pset_ElectricalDeviceCommon.NominalFrequencyRange | The upper and lower limits of frequency for which the operation of the device is certified. |  | Real
[12 empty] | Pset_ElectricalDeviceCommon.RatedCurrent | The current that a device is designed to handle. |  | Real
[12 empty] | Pset_ElectricalDeviceCommon.RatedVoltage | The range of allowed voltage that a device is certified to handle. The upper bound of this value is the maximum. |  | Real
[12 empty] | Pset_ElementComponentCommon.Status | [[Status]] of the element, predominately used in renovation or retrofitting projects. The status can be assigned to as 'New' - element designed as new addition, 'Existing' - element exists and remains, 'Demolish' - element existed but is to be demolished, 'Temporary' - element will exists only temporary (like a temporary support structure). |  | String
[12 empty] | Pset_ManufacturerTypeInformation.ArticleNumber | Article number or reference that is be applied to a configured product according to a standard scheme for article number definition as defined by the manufacturer. It is often used as the purchasing number. |  | String
[12 empty] | Pset_ManufacturerTypeInformation.Manufacturer | The organization that manufactured and/or assembled the item. |  | String
[12 empty] | Pset_QuantityTakeOff.Height | Characteristic height |  | Real
[12 empty] | Pset_QuantityTakeOff.Length | The length of the object. |  | Real
[12 empty] | Pset_QuantityTakeOff.Width | The width of the object. Only given, if the object has constant thickness (prismatic). |  | Real
[12 empty] | Tag | The tag (or label) identifier at the particular instance of a product, e.g. the serial number, or the position number. It is the identifier at the occurrence level. |  | String
[12 empty] | Type | Defines the allowed values for selection of the flow meter operation type. |  | String
JUDU.RelatedDocumentationURI
Žemosios įtampos kabelis | %Q20 | %HH10 | WDB |  |  | Avarinio ar evakuacinio apšvietimo sistemos elektros kabelis | Žemosios įtampos elektros energijos nukreipimo komponentas, skirtas žemosios įtampos elektros energijai nukreipti kabeliu. | Žemosios įtampos galios kabelis | IfcFlowSegment, IfcFlowSegmentType, IfcFlowSegmentTypeEnum |  | LoG 2 | [7 empty] | E
[12 empty] | Name | Optional name for use by the participating software systems or users. For some subtypes of [[IfcRoot]] the insertion of the [[Name]] attribute may be required. This would be enforced by a where rule. |  | String
[12 empty] | Pset_CableSegmentTypeCableSegment.CurrentCarryingCapacity | Maximum value of electric current which can be carried continuously by a conductor, a device or an apparatus, under specified conditions without its steady-state temperature exceeding a specified value. Based on IEC60826-11-13. |  | Real
[12 empty] | Pset_CableSegmentTypeCableSegment.FireRating | Fire rating for this object. It is given according to the national fire safety classification. |  | String
[12 empty] | Pset_CableSegmentTypeCableSegment.InsulationStandardClass | Insulation standard classes provides basic protection information against electric shock. Defines levels of insulation required in terms of constructional requirements (creepage and clearance distances) and electrical requirements (compliance with electric strength tests). Basic insulation is considered to be shorted under single fault conditions. The actual values required depend on the working voltage to which the insulation is subjected, as well as other factors. Also indicates whether the electrical device has a protective earth connection. |  | String
[12 empty] | Pset_CableSegmentTypeCableSegment.InsulationVoltage | The insulation voltage. |  | Real
[12 empty] | Pset_CableSegmentTypeCableSegment.NumberOfCores | The number of cores. |  | Integer
[12 empty] | Pset_CableSegmentTypeCableSegment.RatedTemperature | The range of allowed temperature that a device is certified to handle. The upper bound of this value is the maximum. |  | Real
[12 empty] | Pset_CableSegmentTypeCableSegment.RatedVoltage | The range of allowed voltage that a device is certified to handle. The upper bound of this value is the maximum. |  | Real
[12 empty] | Pset_ConstructionAdministration.SpecificationSectionNumber | A reference number to an external contract technical specification section describing either (a) minimum performance requirements of a given IfcProductType/[[IfcProduct]] or (b) a preselection for a specific IfcProductType/[[IfcProduct]] made for this project. |  | String
[12 empty] | Pset_ElementComponentCommon.IsExternal | Indication whether the element is designed for use in the exterior (TRUE) or not (FALSE). If (TRUE) it is an external element and faces the outside of the building. |  | Boolean
[12 empty] | Pset_ElementComponentCommon.Status | [[Status]] of the element, predominately used in renovation or retrofitting projects. The status can be assigned to as 'New' - element designed as new addition, 'Existing' - element exists and remains, 'Demolish' - element existed but is to be demolished, 'Temporary' - element will exists only temporary (like a temporary support structure). |  | String
[12 empty] | Pset_ManufacturerTypeInformation.ArticleNumber | Article number or reference that is be applied to a configured product according to a standard scheme for article number definition as defined by the manufacturer. It is often used as the purchasing number. |  | String
[12 empty] | Pset_ManufacturerTypeInformation.Manufacturer | The organization that manufactured and/or assembled the item. |  | String
[12 empty] | Pset_QuantityTakeOff.Diameter | The [[Diameter]] of the object. |  | Real
[12 empty] | Pset_QuantityTakeOff.Length | The length of the object. |  | Real
[12 empty] | Type | Defines the allowed values for selection of the flow meter operation type. |  | String
JUDU.Material
JUDU.RelatedDocumentationURI
Valdymo kabelis | %Q20 | %HH10 | WGA |  |  | Avarinio ar evakuacinio apšvietimo sistemos valdymo kabelis | Elektrinio signalo nukreipimo komponentas, skirtas valdymui ir matavimui. |  | IfcFlowSegment, IfcFlowSegmentType, IfcFlowSegmentTypeEnum |  | LoG 2 | [7 empty] | E
[12 empty] | Name | Optional name for use by the participating software systems or users. For some subtypes of [[IfcRoot]] the insertion of the [[Name]] attribute may be required. This would be enforced by a where rule. |  | String
[12 empty] | Pset_CableSegmentTypeCableSegment.CurrentCarryingCapacity | Maximum value of electric current which can be carried continuously by a conductor, a device or an apparatus, under specified conditions without its steady-state temperature exceeding a specified value. Based on IEC60826-11-13. |  | Real
[12 empty] | Pset_CableSegmentTypeCableSegment.FireRating | Fire rating for this object. It is given according to the national fire safety classification. |  | String
[12 empty] | Pset_CableSegmentTypeCableSegment.InsulationStandardClass | Insulation standard classes provides basic protection information against electric shock. Defines levels of insulation required in terms of constructional requirements (creepage and clearance distances) and electrical requirements (compliance with electric strength tests). Basic insulation is considered to be shorted under single fault conditions. The actual values required depend on the working voltage to which the insulation is subjected, as well as other factors. Also indicates whether the electrical device has a protective earth connection. |  | String
[12 empty] | Pset_CableSegmentTypeCableSegment.InsulationVoltage | The insulation voltage. |  | Real
[12 empty] | Pset_CableSegmentTypeCableSegment.NumberOfCores | The number of cores. |  | Integer
[12 empty] | Pset_CableSegmentTypeCableSegment.RatedTemperature | The range of allowed temperature that a device is certified to handle. The upper bound of this value is the maximum. |  | Real
[12 empty] | Pset_CableSegmentTypeCableSegment.RatedVoltage | The range of allowed voltage that a device is certified to handle. The upper bound of this value is the maximum. |  | Real
[12 empty] | Pset_ConstructionAdministration.SpecificationSectionNumber | A reference number to an external contract technical specification section describing either (a) minimum performance requirements of a given IfcProductType/[[IfcProduct]] or (b) a preselection for a specific IfcProductType/[[IfcProduct]] made for this project. |  | String
[12 empty] | Pset_ElementComponentCommon.IsExternal | Indication whether the element is designed for use in the exterior (TRUE) or not (FALSE). If (TRUE) it is an external element and faces the outside of the building. |  | Boolean
[12 empty] | Pset_ElementComponentCommon.Status | [[Status]] of the element, predominately used in renovation or retrofitting projects. The status can be assigned to as 'New' - element designed as new addition, 'Existing' - element exists and remains, 'Demolish' - element existed but is to be demolished, 'Temporary' - element will exists only temporary (like a temporary support structure). |  | String
[12 empty] | Pset_ManufacturerTypeInformation.ArticleNumber | Article number or reference that is be applied to a configured product according to a standard scheme for article number definition as defined by the manufacturer. It is often used as the purchasing number. |  | String
[12 empty] | Pset_ManufacturerTypeInformation.Manufacturer | The organization that manufactured and/or assembled the item. |  | String
[12 empty] | Pset_QuantityTakeOff.Diameter | The [[Diameter]] of the object. |  | Real
[12 empty] | Pset_QuantityTakeOff.Length | The length of the object. |  | Real
[12 empty] | Type | Defines the allowed values for selection of the flow meter operation type. |  | String
JUDU.Material
JUDU.RelatedDocumentationURI
Duomenų kabelis | %Q20 | %HH10 | WGB |  |  | Avarinio ar evakuacinio apšvietimo sistemos duomenų kabelis | Elektrinio signalo nukreipimo komponentas, skirtas duomenų perdavimui. | Duomenų šyna | IfcFlowSegment, IfcFlowSegmentType, IfcFlowSegmentTypeEnum |  | LoG 2 | [7 empty] | E
[12 empty] | Name | Optional name for use by the participating software systems or users. For some subtypes of [[IfcRoot]] the insertion of the [[Name]] attribute may be required. This would be enforced by a where rule. |  | String
[12 empty] | Pset_CableSegmentTypeCableSegment.CurrentCarryingCapacity | Maximum value of electric current which can be carried continuously by a conductor, a device or an apparatus, under specified conditions without its steady-state temperature exceeding a specified value. Based on IEC60826-11-13. |  | Real
[12 empty] | Pset_CableSegmentTypeCableSegment.FireRating | Fire rating for this object. It is given according to the national fire safety classification. |  | String
[12 empty] | Pset_CableSegmentTypeCableSegment.InsulationStandardClass | Insulation standard classes provides basic protection information against electric shock. Defines levels of insulation required in terms of constructional requirements (creepage and clearance distances) and electrical requirements (compliance with electric strength tests). Basic insulation is considered to be shorted under single fault conditions. The actual values required depend on the working voltage to which the insulation is subjected, as well as other factors. Also indicates whether the electrical device has a protective earth connection. |  | String
[12 empty] | Pset_CableSegmentTypeCableSegment.InsulationVoltage | The insulation voltage. |  | Real
[12 empty] | Pset_CableSegmentTypeCableSegment.NumberOfCores | The number of cores. |  | Integer
[12 empty] | Pset_CableSegmentTypeCableSegment.RatedTemperature | The range of allowed temperature that a device is certified to handle. The upper bound of this value is the maximum. |  | Real
[12 empty] | Pset_CableSegmentTypeCableSegment.RatedVoltage | The range of allowed voltage that a device is certified to handle. The upper bound of this value is the maximum. |  | Real
[12 empty] | Pset_ConstructionAdministration.SpecificationSectionNumber | A reference number to an external contract technical specification section describing either (a) minimum performance requirements of a given IfcProductType/[[IfcProduct]] or (b) a preselection for a specific IfcProductType/[[IfcProduct]] made for this project. |  | String
[12 empty] | Pset_ElementComponentCommon.IsExternal | Indication whether the element is designed for use in the exterior (TRUE) or not (FALSE). If (TRUE) it is an external element and faces the outside of the building. |  | Boolean
[12 empty] | Pset_ElementComponentCommon.Status | [[Status]] of the element, predominately used in renovation or retrofitting projects. The status can be assigned to as 'New' - element designed as new addition, 'Existing' - element exists and remains, 'Demolish' - element existed but is to be demolished, 'Temporary' - element will exists only temporary (like a temporary support structure). |  | String
[12 empty] | Pset_ManufacturerTypeInformation.ArticleNumber | Article number or reference that is be applied to a configured product according to a standard scheme for article number definition as defined by the manufacturer. It is often used as the purchasing number. |  | String
[12 empty] | Pset_ManufacturerTypeInformation.Manufacturer | The organization that manufactured and/or assembled the item. |  | String
[12 empty] | Pset_QuantityTakeOff.Diameter | The [[Diameter]] of the object. |  | Real
[12 empty] | Pset_QuantityTakeOff.Length | The length of the object. |  | Real
[12 empty] | Type | Defines the allowed values for selection of the flow meter operation type. |  | String
JUDU.Material
JUDU.RelatedDocumentationURI
Įrangos ir (ar) kabelių dėklas | %Q20 | %HH10 | UBA |  |  | Avarinio ar evakuacinio apšvietimo sistemos kabelio dėklas | Tarp fiksuotų padėčių objektą ar objektus palaikantis komponentas, kuris įrengtas išilgai laikomojo komponento ar sistemos ir yra nuolatiniame sąlytyje su tuo komponentu ar sistema. | Atviras dėklas, instaliacinis vamzdis, kabelio kanalas, kabelio kopėčios, kabelio vielinis lovelis, kabelių kanalas, kabelių laikiklis, laido kanalas, laidų dėklas, laidų kanalas, ryšio kabelių lovys, uždaras dėklas, vamzdžių dėklas, vamzdžių kanalas, įrangos dėklas, įrangos laikiklis, įrangą laikanti konstrukcija, įrenginių dėklas | IfcFlowSegment, IfcFlowSegmentType, IfcFlowSegmentTypeEnum |  | LoG 2 | [7 empty] | E
[12 empty] | Name | Optional name for use by the participating software systems or users. For some subtypes of [[IfcRoot]] the insertion of the [[Name]] attribute may be required. This would be enforced by a where rule. |  | String
[12 empty] | Pset_ConstructionAdministration.SpecificationSectionNumber | A reference number to an external contract technical specification section describing either (a) minimum performance requirements of a given IfcProductType/[[IfcProduct]] or (b) a preselection for a specific IfcProductType/[[IfcProduct]] made for this project. |  | String
[12 empty] | Pset_ElementComponentCommon.IsExternal | Indication whether the element is designed for use in the exterior (TRUE) or not (FALSE). If (TRUE) it is an external element and faces the outside of the building. |  | Boolean
[12 empty] | Pset_ElementComponentCommon.Status | [[Status]] of the element, predominately used in renovation or retrofitting projects. The status can be assigned to as 'New' - element designed as new addition, 'Existing' - element exists and remains, 'Demolish' - element existed but is to be demolished, 'Temporary' - element will exists only temporary (like a temporary support structure). |  | String
[12 empty] | Pset_ManufacturerTypeInformation.ArticleNumber | Article number or reference that is be applied to a configured product according to a standard scheme for article number definition as defined by the manufacturer. It is often used as the purchasing number. |  | String
[12 empty] | Pset_ManufacturerTypeInformation.Manufacturer | The organization that manufactured and/or assembled the item. |  | String
[12 empty] | Pset_QuantityTakeOff.Diameter | The [[Diameter]] of the object. |  | Real
[12 empty] | Pset_QuantityTakeOff.Height | Characteristic height |  | Real
[12 empty] | Pset_QuantityTakeOff.Length | The length of the object. |  | Real
[12 empty] | Pset_QuantityTakeOff.Width | The width of the object. Only given, if the object has constant thickness (prismatic). |  | Real
[12 empty] | Type | Defines the allowed values for selection of the flow meter operation type. |  | String
JUDU.Material
JUDU.RelatedDocumentationURI
| %Q20 | %HH10 |  | DCB |  | Avarinio ar evakuacinio apšvietimo sistemos instaliacijos erdvė ar inžinerinis koridorius |  |  | IfcSpace, IfcSpaceType |  | LoG 2 | [7 empty] | E
[12 empty] | Pset_ElementComponentCommon.Status | [[Status]] of the element, predominately used in renovation or retrofitting projects. The status can be assigned to as 'New' - element designed as new addition, 'Existing' - element exists and remains, 'Demolish' - element existed but is to be demolished, 'Temporary' - element will exists only temporary (like a temporary support structure). |  | String
[12 empty] | Pset_ManufacturerTypeInformation.ArticleNumber | Article number or reference that is be applied to a configured product according to a standard scheme for article number definition as defined by the manufacturer. It is often used as the purchasing number. |  | String
[12 empty] | Pset_ManufacturerTypeInformation.Manufacturer | The organization that manufactured and/or assembled the item. |  | String
[12 empty] | Pset_QuantityTakeOff.Width | The width of the object. Only given, if the object has constant thickness (prismatic). |  | Real
JUDU.RelatedDocumentationURI
| %Q20 | %HH10 |  | %DCB1001 |  | Avarinio ar evakuacinio apšvietimo sistemos aptarnavimo erdvė |  |  | IfcSpace, IfcSpaceType |  | LoG 2 | [7 empty] | E
[12 empty] | Pset_ElementComponentCommon.Status | [[Status]] of the element, predominately used in renovation or retrofitting projects. The status can be assigned to as 'New' - element designed as new addition, 'Existing' - element exists and remains, 'Demolish' - element existed but is to be demolished, 'Temporary' - element will exists only temporary (like a temporary support structure). |  | String
[12 empty] | Pset_ManufacturerTypeInformation.ArticleNumber | Article number or reference that is be applied to a configured product according to a standard scheme for article number definition as defined by the manufacturer. It is often used as the purchasing number. |  | String
[12 empty] | Pset_ManufacturerTypeInformation.Manufacturer | The organization that manufactured and/or assembled the item. |  | String
JUDU.RelatedDocumentationURI