## LoIN
Komponento pavadinimas pagal NSIK klasifikatorių | Klasifikatoriai |  |  |  |  | Pavadinimas |  | Modeliuojamų elementų pavyzdžiai | IFC tipas | Pastabos | Pateikiama informacija | [7 empty] | PROJEKTO DALIS
| Funkcinės sistemos kodas - ClassificationSystem.NSIK LF arba „NSIK LF“ klasifikatorius | Techninės sistemos kodas - ClassificationSystem.NSIK LT arba „NSIK LT“ klasifikatorius | Komponento kodas - ClassificationSystemNSIK LK arba „NSIK LK“ klasifikatorius | Erdvės kodas - ClassificationSystem.NSIK B arba „NSIK B“ klasifikatorius | Statinio kodas - ClassificationSystem.NSIK E arba „NSIK E“ klasifikatorius |  | Elemento aprašymas |  |  |  | Esama situacija LOD, LoG | Atributas arba Savybių rinkinys.Pavadinimas | Atributo ar savybės aprašymas | IFC duomenų tipas | Duomenų tipas | Vertės pavyzdžiai | Leidžiamos reikšmės | Pastabos
AS: Apsaugos sistemos | [10 empty] | 275
Įrangos ir (ar) kabelių dėklas | P | LE | UBA |  |  | Įrangos ir/ar kabelių dėklas | Tarp fiksuotų padėčių objektą ar objektus palaikantis komponentas, kuris įrengtas išilgai laikomojo komponento ar sistemos ir yra nuolatiniame sąlytyje su tuo komponentu ar sistema. | Atviras dėklas, kabelio vielinis lovelis, įrangą laikanti konstrukcija, laidų dėklas, vamzdžių dėklas, kabelio lovelis, kabelių kanalas, kabelio kopėčios, laido kanalas, uždaras dėklas, ryšio kabelių lovys, vamzdžių kanalas, įrangos dėklas, įrenginių dėklas, kabelių laikiklis, laidų kanalas, kabelio kanalas, Kabelio kanalas, įrangos laikiklis, instaliacinis vamzdis | IfcFlowSegment, IfcFlowSegmentType, IfcFlowSegmentTypeEnum |  | LoG 2 | [7 empty] | AS
[12 empty] | Name | Optional name for use by the participating software systems or users. For some subtypes of [[IfcRoot]] the insertion of the [[Name]] attribute may be required. This would be enforced by a where rule. |  | String
[12 empty] | Pset_ConstructionAdministration.SpecificationSectionNumber | A reference number to an external contract technical specification section describing either (a) minimum performance requirements of a given IfcProductType/[[IfcProduct]] or (b) a preselection for a specific IfcProductType/[[IfcProduct]] made for this project. |  | String
[12 empty] | Pset_ElectricalDeviceCommon.IK_Code | IK Code according to IEC 62262 (2002) is a numeric classification for the degree of protection provided by enclosures for electrical equipment against external mechanical impacts. |  | String
[12 empty] | Pset_ElectricalDeviceCommon.IP_Code | IP Code, the International Protection Marking, IEC 60529), classifies and rates the degree of protection provided against intrusion. |  | String
[12 empty] | Pset_ElementComponentCommon.IsExternal | Indication whether the element is designed for use in the exterior (TRUE) or not (FALSE). If (TRUE) it is an external element and faces the outside of the building. |  | Boolean
[12 empty] | Pset_ElementComponentCommon.Status | [[Status]] of the element, predominately used in renovation or retrofitting projects. The status can be assigned to as 'New' - element designed as new addition, 'Existing' - element exists and remains, 'Demolish' - element existed but is to be demolished, 'Temporary' - element will exists only temporary (like a temporary support structure). |  | String
[12 empty] | Pset_ManufacturerTypeInformation.ArticleNumber | Article number or reference that is be applied to a configured product according to a standard scheme for article number definition as defined by the manufacturer. It is often used as the purchasing number. |  | String
[12 empty] | Pset_ManufacturerTypeInformation.Manufacturer | The organization that manufactured and/or assembled the item. |  | String
[12 empty] | Pset_QuantityTakeOff.Diameter | The [[Diameter]] of the object. |  | Real
[12 empty] | Pset_QuantityTakeOff.Height | Characteristic height |  | Real
[12 empty] | Pset_QuantityTakeOff.Length | The length of the object. |  | Real
[12 empty] | Pset_QuantityTakeOff.Width | The width of the object. Only given, if the object has constant thickness (prismatic). |  | Real
[12 empty] | Type | Defines the allowed values for selection of the flow meter operation type. |  | String
JUDU.Material
JUDU.RelatedDocumentationURI
Valdymo blokas | P | LE | KEB |  |  | Signalizacijos valdymo blokas | Elektrinis signalo apdorojimo komponentas, skirtas prietaisams valdyti be žmogaus įsikišimo. | Centrinis procesorius (CPU - angl. central processing unit), Durų kontroleris, nuotolinis terminalas (RTU - angl. remote terminal unit), Praėjimo vartelių Kontroleris, Kortelių skaitytuvo kontroleris, sinchronizavimo relė, nuotolinio televaldymo blokas (RTU - angl. remote telecontrol unit), Valdiklis, nuotolinis apsaugos ir valdymo blokas, Kontroleris, programuojamas loginis valdiklis (PLC - angl. programmable logic controller), sinchronizatorius | IfcDistributionControlElement, IfcDistributionControlElementType, IfcDistributionControlElementTypeEnum | Ši įranga valdoma išoriniais signalais | LoG 2 | [7 empty] | AS
[12 empty] | Name | Optional name for use by the participating software systems or users. For some subtypes of [[IfcRoot]] the insertion of the [[Name]] attribute may be required. This would be enforced by a where rule. |  | String
[12 empty] | Pset_ConstructionAdministration.SpecificationSectionNumber | A reference number to an external contract technical specification section describing either (a) minimum performance requirements of a given IfcProductType/[[IfcProduct]] or (b) a preselection for a specific IfcProductType/[[IfcProduct]] made for this project. |  | String
[12 empty] | Pset_ElectricalDeviceCommon.HasProtectiveEarth | Indicates whether the object has a protective earth connection (=TRUE) or not (= FALSE). |  | Boolean
[12 empty] | Pset_ElectricalDeviceCommon.IK_Code | IK Code according to IEC 62262 (2002) is a numeric classification for the degree of protection provided by enclosures for electrical equipment against external mechanical impacts. |  | String
[12 empty] | Pset_ElectricalDeviceCommon.IP_Code | IP Code, the International Protection Marking, IEC 60529), classifies and rates the degree of protection provided against intrusion. |  | String
[12 empty] | Pset_ElectricalDeviceCommon.NominalPowerConsumption | Nominal total power consumption. |  | Real
[12 empty] | Pset_ElectricalDeviceCommon.RatedVoltage | The range of allowed voltage that a device is certified to handle. The upper bound of this value is the maximum. |  | Real
[12 empty] | Pset_ElementComponentCommon.IsExternal | Indication whether the element is designed for use in the exterior (TRUE) or not (FALSE). If (TRUE) it is an external element and faces the outside of the building. |  | Boolean
[12 empty] | Pset_ElementComponentCommon.Status | [[Status]] of the element, predominately used in renovation or retrofitting projects. The status can be assigned to as 'New' - element designed as new addition, 'Existing' - element exists and remains, 'Demolish' - element existed but is to be demolished, 'Temporary' - element will exists only temporary (like a temporary support structure). |  | String
[12 empty] | Pset_ManufacturerTypeInformation.ArticleNumber | Article number or reference that is be applied to a configured product according to a standard scheme for article number definition as defined by the manufacturer. It is often used as the purchasing number. |  | String
[12 empty] | Pset_ManufacturerTypeInformation.Manufacturer | The organization that manufactured and/or assembled the item. |  | String
[12 empty] | Pset_QuantityTakeOff.Height | Characteristic height |  | Real
[12 empty] | Pset_QuantityTakeOff.Length | The length of the object. |  | Real
[12 empty] | Pset_QuantityTakeOff.Width | The width of the object. Only given, if the object has constant thickness (prismatic). |  | Real
[12 empty] | Tag | The tag (or label) identifier at the particular instance of a product, e.g. the serial number, or the position number. It is the identifier at the occurrence level. |  | String
[12 empty] | Type | Defines the allowed values for selection of the flow meter operation type. |  | String
[12 empty] | JUDU.Colour | [[Colour]] of this object. |  | String
[12 empty] | JUDU.Finish | [[Description]] of the (surface) finish of the object for informational purposes. |  | String
JUDU.Material
JUDU.RelatedDocumentationURI
Mygtukas | P | LE | SJB |  |  | Avarinis paspaudimo mygtukas | Sąveikos komponentas, valdomas spaudžiant pirštu. | įspaudžiamas jungiklis, įspaudžiamas mygtukas, klavišas, Pavojaus mygtukas, Klaviatūra | IfcSensor, IfcSensorType, IfcSensorTypeEnum |  | LoG 2 | [7 empty] | AS
[12 empty] | Name | Optional name for use by the participating software systems or users. For some subtypes of [[IfcRoot]] the insertion of the [[Name]] attribute may be required. This would be enforced by a where rule. |  | String
[12 empty] | Pset_ConstructionAdministration.SpecificationSectionNumber | A reference number to an external contract technical specification section describing either (a) minimum performance requirements of a given IfcProductType/[[IfcProduct]] or (b) a preselection for a specific IfcProductType/[[IfcProduct]] made for this project. |  | String
[12 empty] | Pset_ElectricalDeviceCommon.IK_Code | IK Code according to IEC 62262 (2002) is a numeric classification for the degree of protection provided by enclosures for electrical equipment against external mechanical impacts. |  | String
[12 empty] | Pset_ElectricalDeviceCommon.IP_Code | IP Code, the International Protection Marking, IEC 60529), classifies and rates the degree of protection provided against intrusion. |  | String
[12 empty] | Pset_ElementComponentCommon.IsExternal | Indication whether the element is designed for use in the exterior (TRUE) or not (FALSE). If (TRUE) it is an external element and faces the outside of the building. |  | Boolean
[12 empty] | Pset_ElementComponentCommon.Status | [[Status]] of the element, predominately used in renovation or retrofitting projects. The status can be assigned to as 'New' - element designed as new addition, 'Existing' - element exists and remains, 'Demolish' - element existed but is to be demolished, 'Temporary' - element will exists only temporary (like a temporary support structure). |  | String
[12 empty] | Pset_ManufacturerTypeInformation.ArticleNumber | Article number or reference that is be applied to a configured product according to a standard scheme for article number definition as defined by the manufacturer. It is often used as the purchasing number. |  | String
[12 empty] | Pset_ManufacturerTypeInformation.Manufacturer | The organization that manufactured and/or assembled the item. |  | String
[12 empty] | Pset_QuantityTakeOff.Height | Characteristic height |  | Real
[12 empty] | Pset_QuantityTakeOff.Length | The length of the object. |  | Real
[12 empty] | Pset_QuantityTakeOff.Width | The width of the object. Only given, if the object has constant thickness (prismatic). |  | Real
[12 empty] | Tag | The tag (or label) identifier at the particular instance of a product, e.g. the serial number, or the position number. It is the identifier at the occurrence level. |  | String
[12 empty] | Type | Defines the allowed values for selection of the flow meter operation type. |  | String
[12 empty] | JUDU.Colour | [[Colour]] of this object. |  | String
[12 empty] | JUDU.Finish | [[Description]] of the (surface) finish of the object for informational purposes. |  | String
JUDU.Material
JUDU.RelatedDocumentationURI
Apsaugos centralė | P | LE | %KEB10 |  |  | Signalizacijos centralė | Valdymo blokas, apdorojantis iš jutiklių gaunamus signalus, įjungiantis ar išjungiantis vidaus ir išorinius signalizatorius, siunčiantis pranešimus apsaugos tarnybai ar objekto valdytojui. | Signalizacijos centralė, Signalizacijos centralės kartotuvas | IfcDistributionControlElement, IfcDistributionControlElementType, IfcDistributionControlElementTypeEnum |  | LoG 2 | [7 empty] | AS
[12 empty] | Name | Optional name for use by the participating software systems or users. For some subtypes of [[IfcRoot]] the insertion of the [[Name]] attribute may be required. This would be enforced by a where rule. |  | String
[12 empty] | Pset_ConstructionAdministration.SpecificationSectionNumber | A reference number to an external contract technical specification section describing either (a) minimum performance requirements of a given IfcProductType/[[IfcProduct]] or (b) a preselection for a specific IfcProductType/[[IfcProduct]] made for this project. |  | String
[12 empty] | Pset_ElectricalDeviceCommon.HasProtectiveEarth | Indicates whether the object has a protective earth connection (=TRUE) or not (= FALSE). |  | Boolean
[12 empty] | Pset_ElectricalDeviceCommon.IK_Code | IK Code according to IEC 62262 (2002) is a numeric classification for the degree of protection provided by enclosures for electrical equipment against external mechanical impacts. |  | String
[12 empty] | Pset_ElectricalDeviceCommon.IP_Code | IP Code, the International Protection Marking, IEC 60529), classifies and rates the degree of protection provided against intrusion. |  | String
[12 empty] | Pset_ElectricalDeviceCommon.NominalPowerConsumption | Nominal total power consumption. |  | Real
[12 empty] | Pset_ElectricalDeviceCommon.RatedVoltage | The range of allowed voltage that a device is certified to handle. The upper bound of this value is the maximum. |  | Real
[12 empty] | Pset_ElementComponentCommon.IsExternal | Indication whether the element is designed for use in the exterior (TRUE) or not (FALSE). If (TRUE) it is an external element and faces the outside of the building. |  | Boolean
[12 empty] | Pset_ElementComponentCommon.Status | [[Status]] of the element, predominately used in renovation or retrofitting projects. The status can be assigned to as 'New' - element designed as new addition, 'Existing' - element exists and remains, 'Demolish' - element existed but is to be demolished, 'Temporary' - element will exists only temporary (like a temporary support structure). |  | String
[12 empty] | Pset_ManufacturerTypeInformation.ArticleNumber | Article number or reference that is be applied to a configured product according to a standard scheme for article number definition as defined by the manufacturer. It is often used as the purchasing number. |  | String
[12 empty] | Pset_ManufacturerTypeInformation.Manufacturer | The organization that manufactured and/or assembled the item. |  | String
[12 empty] | Pset_QuantityTakeOff.Height | Characteristic height |  | Real
[12 empty] | Pset_QuantityTakeOff.Length | The length of the object. |  | Real
[12 empty] | Pset_QuantityTakeOff.Width | The width of the object. Only given, if the object has constant thickness (prismatic). |  | Real
[12 empty] | Tag | The tag (or label) identifier at the particular instance of a product, e.g. the serial number, or the position number. It is the identifier at the occurrence level. |  | String
[12 empty] | Type | Defines the allowed values for selection of the flow meter operation type. |  | String
[12 empty] | JUDU.Colour | [[Colour]] of this object. |  | String
[12 empty] | JUDU.Finish | [[Description]] of the (surface) finish of the object for informational purposes. |  | String
JUDU.Material
JUDU.RelatedDocumentationURI
Apsaugos išplėtimo modulis | P | LE | %KEB20 |  |  | Išplėtimo modulis | Valdymo blokas, padidinantis apsaugos sistemos funkcijų skaičių. | Signalizacijos centralės išplėtimo modulis | IfcDistributionControlElement, IfcDistributionControlElementType, IfcDistributionControlElementTypeEnum |  | LoG 2 | [7 empty] | AS
[12 empty] | Name | Optional name for use by the participating software systems or users. For some subtypes of [[IfcRoot]] the insertion of the [[Name]] attribute may be required. This would be enforced by a where rule. |  | String
[12 empty] | Pset_ConstructionAdministration.SpecificationSectionNumber | A reference number to an external contract technical specification section describing either (a) minimum performance requirements of a given IfcProductType/[[IfcProduct]] or (b) a preselection for a specific IfcProductType/[[IfcProduct]] made for this project. |  | String
[12 empty] | Pset_ElectricalDeviceCommon.HasProtectiveEarth | Indicates whether the object has a protective earth connection (=TRUE) or not (= FALSE). |  | Boolean
[12 empty] | Pset_ElectricalDeviceCommon.NominalPowerConsumption | Nominal total power consumption. |  | Real
[12 empty] | Pset_ElectricalDeviceCommon.RatedVoltage | The range of allowed voltage that a device is certified to handle. The upper bound of this value is the maximum. |  | Real
[12 empty] | Pset_ElementComponentCommon.Status | [[Status]] of the element, predominately used in renovation or retrofitting projects. The status can be assigned to as 'New' - element designed as new addition, 'Existing' - element exists and remains, 'Demolish' - element existed but is to be demolished, 'Temporary' - element will exists only temporary (like a temporary support structure). |  | String
[12 empty] | Pset_ManufacturerTypeInformation.ArticleNumber | Article number or reference that is be applied to a configured product according to a standard scheme for article number definition as defined by the manufacturer. It is often used as the purchasing number. |  | String
[12 empty] | Pset_ManufacturerTypeInformation.Manufacturer | The organization that manufactured and/or assembled the item. |  | String
[12 empty] | Pset_QuantityTakeOff.Height | Characteristic height |  | Real
[12 empty] | Pset_QuantityTakeOff.Length | The length of the object. |  | Real
[12 empty] | Pset_QuantityTakeOff.Width | The width of the object. Only given, if the object has constant thickness (prismatic). |  | Real
[12 empty] | Tag | The tag (or label) identifier at the particular instance of a product, e.g. the serial number, or the position number. It is the identifier at the occurrence level. |  | String
[12 empty] | Type | Defines the allowed values for selection of the flow meter operation type. |  | String
[12 empty] | JUDU.Colour | [[Colour]] of this object. |  | String
[12 empty] | JUDU.Finish | [[Description]] of the (surface) finish of the object for informational purposes. |  | String
JUDU.Material
JUDU.RelatedDocumentationURI
Korpusas | P | LE | UCA |  |  | Korpusas (skydelis) | Gaubtas, skirtas mechanizmams ar jų dalims apsaugoti nuo išorinio poveikio bei užtikrinti žmonių saugumą (taip pat ir nuo kontakto su elektros srove). | spintelė, paskirstymo skydelis, montavimo dėžė, elektros skydelis, kolektorių spintelė, elektros spinta, saugos dėžutė, Centralė, skydinė, Prietaisų dėžė, sensorių dėžutė, prietaisų dėžė, Automatikos spinta | IfcDistributionControlElement, IfcDistributionControlElementType, IfcDistributionControlElementTypeEnum |  | LoG 2 | [7 empty] | AS
[12 empty] | Name | Optional name for use by the participating software systems or users. For some subtypes of [[IfcRoot]] the insertion of the [[Name]] attribute may be required. This would be enforced by a where rule. |  | String
[12 empty] | Pset_ConstructionAdministration.SpecificationSectionNumber | A reference number to an external contract technical specification section describing either (a) minimum performance requirements of a given IfcProductType/[[IfcProduct]] or (b) a preselection for a specific IfcProductType/[[IfcProduct]] made for this project. |  | String
[12 empty] | Pset_ElectricalDeviceCommon.HasProtectiveEarth | Indicates whether the object has a protective earth connection (=TRUE) or not (= FALSE). |  | Boolean
[12 empty] | Pset_ElectricalDeviceCommon.IK_Code | IK Code according to IEC 62262 (2002) is a numeric classification for the degree of protection provided by enclosures for electrical equipment against external mechanical impacts. |  | String
[12 empty] | Pset_ElectricalDeviceCommon.IP_Code | IP Code, the International Protection Marking, IEC 60529), classifies and rates the degree of protection provided against intrusion. |  | String
[12 empty] | Pset_ElectricalDeviceCommon.NominalPowerConsumption | Nominal total power consumption. |  | Real
[12 empty] | Pset_ElectricalDeviceCommon.RatedVoltage | The range of allowed voltage that a device is certified to handle. The upper bound of this value is the maximum. |  | Real
[12 empty] | Pset_ElementComponentCommon.IsExternal | Indication whether the element is designed for use in the exterior (TRUE) or not (FALSE). If (TRUE) it is an external element and faces the outside of the building. |  | Boolean
[12 empty] | Pset_ElementComponentCommon.Status | [[Status]] of the element, predominately used in renovation or retrofitting projects. The status can be assigned to as 'New' - element designed as new addition, 'Existing' - element exists and remains, 'Demolish' - element existed but is to be demolished, 'Temporary' - element will exists only temporary (like a temporary support structure). |  | String
[12 empty] | Pset_ManufacturerTypeInformation.ArticleNumber | Article number or reference that is be applied to a configured product according to a standard scheme for article number definition as defined by the manufacturer. It is often used as the purchasing number. |  | String
[12 empty] | Pset_ManufacturerTypeInformation.Manufacturer | The organization that manufactured and/or assembled the item. |  | String
[12 empty] | Pset_QuantityTakeOff.Height | Characteristic height |  | Real
[12 empty] | Pset_QuantityTakeOff.Length | The length of the object. |  | Real
[12 empty] | Pset_QuantityTakeOff.Width | The width of the object. Only given, if the object has constant thickness (prismatic). |  | Real
[12 empty] | Tag | The tag (or label) identifier at the particular instance of a product, e.g. the serial number, or the position number. It is the identifier at the occurrence level. |  | String
[12 empty] | Type | Defines the allowed values for selection of the flow meter operation type. |  | String
[12 empty] | JUDU.Colour | [[Colour]] of this object. |  | String
[12 empty] | JUDU.Finish | [[Description]] of the (surface) finish of the object for informational purposes. |  | String
JUDU.Material
JUDU.RelatedDocumentationURI
Judesio daviklis | P | LE | %BGB30 |  |  | Judesio daviklis | Padėties jungiklis judesiui nustatyti. | PIR daviklis, judesio jutiklis, Judesio detektorius, PIR | IfcSensor, IfcSensorType, IfcSensorTypeEnum |  | LoG 2 | [7 empty] | AS
[12 empty] | Name | Optional name for use by the participating software systems or users. For some subtypes of [[IfcRoot]] the insertion of the [[Name]] attribute may be required. This would be enforced by a where rule. |  | String
[12 empty] | Pset_ConstructionAdministration.SpecificationSectionNumber | A reference number to an external contract technical specification section describing either (a) minimum performance requirements of a given IfcProductType/[[IfcProduct]] or (b) a preselection for a specific IfcProductType/[[IfcProduct]] made for this project. |  | String
[12 empty] | Pset_ElectricalDeviceCommon.IK_Code | IK Code according to IEC 62262 (2002) is a numeric classification for the degree of protection provided by enclosures for electrical equipment against external mechanical impacts. |  | String
[12 empty] | Pset_ElectricalDeviceCommon.IP_Code | IP Code, the International Protection Marking, IEC 60529), classifies and rates the degree of protection provided against intrusion. |  | String
[12 empty] | Pset_ElementComponentCommon.IsExternal | Indication whether the element is designed for use in the exterior (TRUE) or not (FALSE). If (TRUE) it is an external element and faces the outside of the building. |  | Boolean
[12 empty] | Pset_ElementComponentCommon.Status | [[Status]] of the element, predominately used in renovation or retrofitting projects. The status can be assigned to as 'New' - element designed as new addition, 'Existing' - element exists and remains, 'Demolish' - element existed but is to be demolished, 'Temporary' - element will exists only temporary (like a temporary support structure). |  | String
[12 empty] | Pset_ManufacturerTypeInformation.ArticleNumber | Article number or reference that is be applied to a configured product according to a standard scheme for article number definition as defined by the manufacturer. It is often used as the purchasing number. |  | String
[12 empty] | Pset_ManufacturerTypeInformation.Manufacturer | The organization that manufactured and/or assembled the item. |  | String
[12 empty] | Pset_QuantityTakeOff.Height | Characteristic height |  | Real
[12 empty] | Pset_QuantityTakeOff.Length | The length of the object. |  | Real
[12 empty] | Pset_QuantityTakeOff.Width | The width of the object. Only given, if the object has constant thickness (prismatic). |  | Real
[12 empty] | Tag | The tag (or label) identifier at the particular instance of a product, e.g. the serial number, or the position number. It is the identifier at the occurrence level. |  | String
[12 empty] | Type | Defines the allowed values for selection of the flow meter operation type. |  | String
[12 empty] | JUDU.Colour | [[Colour]] of this object. |  | String
[12 empty] | JUDU.Finish | [[Description]] of the (surface) finish of the object for informational purposes. |  | String
JUDU.Material
JUDU.RelatedDocumentationURI
Akselerometro daviklis | P | LE | BSG |  |  | Vibracijos daviklis | Kitimo laike matavimo komponentas su skaliariniu išėjimu, skirtas greičio kitimui matuoti. | Seisminis jutiklis, Seisminis daviklis, Smūgio daviklis | IfcSensor, IfcSensorType, IfcSensorTypeEnum |  | LoG 2 | [7 empty] | AS
[12 empty] | Name | Optional name for use by the participating software systems or users. For some subtypes of [[IfcRoot]] the insertion of the [[Name]] attribute may be required. This would be enforced by a where rule. |  | String
[12 empty] | Pset_ConstructionAdministration.SpecificationSectionNumber | A reference number to an external contract technical specification section describing either (a) minimum performance requirements of a given IfcProductType/[[IfcProduct]] or (b) a preselection for a specific IfcProductType/[[IfcProduct]] made for this project. |  | String
[12 empty] | Pset_ElectricalDeviceCommon.IK_Code | IK Code according to IEC 62262 (2002) is a numeric classification for the degree of protection provided by enclosures for electrical equipment against external mechanical impacts. |  | String
[12 empty] | Pset_ElectricalDeviceCommon.IP_Code | IP Code, the International Protection Marking, IEC 60529), classifies and rates the degree of protection provided against intrusion. |  | String
[12 empty] | Pset_ElementComponentCommon.IsExternal | Indication whether the element is designed for use in the exterior (TRUE) or not (FALSE). If (TRUE) it is an external element and faces the outside of the building. |  | Boolean
[12 empty] | Pset_ElementComponentCommon.Status | [[Status]] of the element, predominately used in renovation or retrofitting projects. The status can be assigned to as 'New' - element designed as new addition, 'Existing' - element exists and remains, 'Demolish' - element existed but is to be demolished, 'Temporary' - element will exists only temporary (like a temporary support structure). |  | String
[12 empty] | Pset_ManufacturerTypeInformation.ArticleNumber | Article number or reference that is be applied to a configured product according to a standard scheme for article number definition as defined by the manufacturer. It is often used as the purchasing number. |  | String
[12 empty] | Pset_ManufacturerTypeInformation.Manufacturer | The organization that manufactured and/or assembled the item. |  | String
[12 empty] | Pset_QuantityTakeOff.Height | Characteristic height |  | Real
[12 empty] | Pset_QuantityTakeOff.Length | The length of the object. |  | Real
[12 empty] | Pset_QuantityTakeOff.Width | The width of the object. Only given, if the object has constant thickness (prismatic). |  | Real
[12 empty] | Tag | The tag (or label) identifier at the particular instance of a product, e.g. the serial number, or the position number. It is the identifier at the occurrence level. |  | String
[12 empty] | Type | Defines the allowed values for selection of the flow meter operation type. |  | String
[12 empty] | JUDU.Colour | [[Colour]] of this object. |  | String
[12 empty] | JUDU.Finish | [[Description]] of the (surface) finish of the object for informational purposes. |  | String
JUDU.Material
JUDU.RelatedDocumentationURI
Stiklo dūžio daviklis | P | LE | %BXB10 |  |  | Stiklo dūžio daviklis | Akustinis detektorius stiklo dūžiui nustatyti. | Stiklo dūžio jutiklis, Dūžio daviklis | IfcSensor, IfcSensorType, IfcSensorTypeEnum |  | LoG 2 | [7 empty] | AS
[12 empty] | Name | Optional name for use by the participating software systems or users. For some subtypes of [[IfcRoot]] the insertion of the [[Name]] attribute may be required. This would be enforced by a where rule. |  | String
[12 empty] | Pset_ConstructionAdministration.SpecificationSectionNumber | A reference number to an external contract technical specification section describing either (a) minimum performance requirements of a given IfcProductType/[[IfcProduct]] or (b) a preselection for a specific IfcProductType/[[IfcProduct]] made for this project. |  | String
[12 empty] | Pset_ElectricalDeviceCommon.IK_Code | IK Code according to IEC 62262 (2002) is a numeric classification for the degree of protection provided by enclosures for electrical equipment against external mechanical impacts. |  | String
[12 empty] | Pset_ElectricalDeviceCommon.IP_Code | IP Code, the International Protection Marking, IEC 60529), classifies and rates the degree of protection provided against intrusion. |  | String
[12 empty] | Pset_ElementComponentCommon.IsExternal | Indication whether the element is designed for use in the exterior (TRUE) or not (FALSE). If (TRUE) it is an external element and faces the outside of the building. |  | Boolean
[12 empty] | Pset_ElementComponentCommon.Status | [[Status]] of the element, predominately used in renovation or retrofitting projects. The status can be assigned to as 'New' - element designed as new addition, 'Existing' - element exists and remains, 'Demolish' - element existed but is to be demolished, 'Temporary' - element will exists only temporary (like a temporary support structure). |  | String
[12 empty] | Pset_ManufacturerTypeInformation.ArticleNumber | Article number or reference that is be applied to a configured product according to a standard scheme for article number definition as defined by the manufacturer. It is often used as the purchasing number. |  | String
[12 empty] | Pset_ManufacturerTypeInformation.Manufacturer | The organization that manufactured and/or assembled the item. |  | String
[12 empty] | Pset_QuantityTakeOff.Height | Characteristic height |  | Real
[12 empty] | Pset_QuantityTakeOff.Length | The length of the object. |  | Real
[12 empty] | Pset_QuantityTakeOff.Width | The width of the object. Only given, if the object has constant thickness (prismatic). |  | Real
[12 empty] | Tag | The tag (or label) identifier at the particular instance of a product, e.g. the serial number, or the position number. It is the identifier at the occurrence level. |  | String
[12 empty] | Type | Defines the allowed values for selection of the flow meter operation type. |  | String
[12 empty] | JUDU.Colour | [[Colour]] of this object. |  | String
[12 empty] | JUDU.Finish | [[Description]] of the (surface) finish of the object for informational purposes. |  | String
JUDU.Material
JUDU.RelatedDocumentationURI
| P | LE | %BQF3010 |  |  | Optinis spindulinis jutiklis |  | Lazerinis barjeras | IfcSensor, IfcSensorType, IfcSensorTypeEnum |  | LoG 2 | [7 empty] | AS
[12 empty] | Name | Optional name for use by the participating software systems or users. For some subtypes of [[IfcRoot]] the insertion of the [[Name]] attribute may be required. This would be enforced by a where rule. |  | String
[12 empty] | Pset_ConstructionAdministration.SpecificationSectionNumber | A reference number to an external contract technical specification section describing either (a) minimum performance requirements of a given IfcProductType/[[IfcProduct]] or (b) a preselection for a specific IfcProductType/[[IfcProduct]] made for this project. |  | String
[12 empty] | Pset_ElectricalDeviceCommon.IK_Code | IK Code according to IEC 62262 (2002) is a numeric classification for the degree of protection provided by enclosures for electrical equipment against external mechanical impacts. |  | String
[12 empty] | Pset_ElectricalDeviceCommon.IP_Code | IP Code, the International Protection Marking, IEC 60529), classifies and rates the degree of protection provided against intrusion. |  | String
[12 empty] | Pset_ElementComponentCommon.IsExternal | Indication whether the element is designed for use in the exterior (TRUE) or not (FALSE). If (TRUE) it is an external element and faces the outside of the building. |  | Boolean
[12 empty] | Pset_ElementComponentCommon.Status | [[Status]] of the element, predominately used in renovation or retrofitting projects. The status can be assigned to as 'New' - element designed as new addition, 'Existing' - element exists and remains, 'Demolish' - element existed but is to be demolished, 'Temporary' - element will exists only temporary (like a temporary support structure). |  | String
[12 empty] | Pset_ManufacturerTypeInformation.ArticleNumber | Article number or reference that is be applied to a configured product according to a standard scheme for article number definition as defined by the manufacturer. It is often used as the purchasing number. |  | String
[12 empty] | Pset_ManufacturerTypeInformation.Manufacturer | The organization that manufactured and/or assembled the item. |  | String
[12 empty] | Pset_QuantityTakeOff.Height | Characteristic height |  | Real
[12 empty] | Pset_QuantityTakeOff.Length | The length of the object. |  | Real
[12 empty] | Pset_QuantityTakeOff.Width | The width of the object. Only given, if the object has constant thickness (prismatic). |  | Real
[12 empty] | Tag | The tag (or label) identifier at the particular instance of a product, e.g. the serial number, or the position number. It is the identifier at the occurrence level. |  | String
[12 empty] | Type | Defines the allowed values for selection of the flow meter operation type. |  | String
[12 empty] | JUDU.Colour | [[Colour]] of this object. |  | String
[12 empty] | JUDU.Finish | [[Description]] of the (surface) finish of the object for informational purposes. |  | String
JUDU.Material
JUDU.RelatedDocumentationURI
Veidrodis | P | LE | WHD |  |  | Veidrodis | Šviesos nukreipimo komponentas, skirtas šviesai atspindėti. | Šviesos reflektorius, Atšvaitas spinduliniam optiniam jutikliui | IfcSensor, IfcSensorType, IfcSensorTypeEnum |  | LoG 2 | [7 empty] | AS
[12 empty] | Name | Optional name for use by the participating software systems or users. For some subtypes of [[IfcRoot]] the insertion of the [[Name]] attribute may be required. This would be enforced by a where rule. |  | String
[12 empty] | Pset_ConstructionAdministration.SpecificationSectionNumber | A reference number to an external contract technical specification section describing either (a) minimum performance requirements of a given IfcProductType/[[IfcProduct]] or (b) a preselection for a specific IfcProductType/[[IfcProduct]] made for this project. |  | String
[12 empty] | Pset_ElectricalDeviceCommon.IK_Code | IK Code according to IEC 62262 (2002) is a numeric classification for the degree of protection provided by enclosures for electrical equipment against external mechanical impacts. |  | String
[12 empty] | Pset_ElectricalDeviceCommon.IP_Code | IP Code, the International Protection Marking, IEC 60529), classifies and rates the degree of protection provided against intrusion. |  | String
[12 empty] | Pset_ElementComponentCommon.IsExternal | Indication whether the element is designed for use in the exterior (TRUE) or not (FALSE). If (TRUE) it is an external element and faces the outside of the building. |  | Boolean
[12 empty] | Pset_ElementComponentCommon.Status | [[Status]] of the element, predominately used in renovation or retrofitting projects. The status can be assigned to as 'New' - element designed as new addition, 'Existing' - element exists and remains, 'Demolish' - element existed but is to be demolished, 'Temporary' - element will exists only temporary (like a temporary support structure). |  | String
[12 empty] | Pset_ManufacturerTypeInformation.ArticleNumber | Article number or reference that is be applied to a configured product according to a standard scheme for article number definition as defined by the manufacturer. It is often used as the purchasing number. |  | String
[12 empty] | Pset_ManufacturerTypeInformation.Manufacturer | The organization that manufactured and/or assembled the item. |  | String
[12 empty] | Pset_QuantityTakeOff.Height | Characteristic height |  | Real
[12 empty] | Pset_QuantityTakeOff.Length | The length of the object. |  | Real
[12 empty] | Pset_QuantityTakeOff.Width | The width of the object. Only given, if the object has constant thickness (prismatic). |  | Real
[12 empty] | Type | Defines the allowed values for selection of the flow meter operation type. |  | String
[12 empty] | JUDU.Colour | [[Colour]] of this object. |  | String
[12 empty] | JUDU.Finish | [[Description]] of the (surface) finish of the object for informational purposes. |  | String
JUDU.Material
JUDU.RelatedDocumentationURI
Elektromagnetinių bangų jutiklis | P | LE | BRC |  |  | Infraraudonųjų spindulių jutiklis | Spinduliuotės jutimo komponentas su skaliariniu išėjimu, skirtas neregimosioms elektromagnetinėms bangoms matuoti. | ir jutiklis, ultravioletinių spindulių jutiklis, Gama spinduliuotės detektorius, UV jutiklis, radarinis jutiklis, Šiluminis daviklis, infraraudonųjų spindulių jutiklis | IfcSensor, IfcSensorType, IfcSensorTypeEnum |  | LoG 2 | [7 empty] | AS
[12 empty] | Name | Optional name for use by the participating software systems or users. For some subtypes of [[IfcRoot]] the insertion of the [[Name]] attribute may be required. This would be enforced by a where rule. |  | String
[12 empty] | Pset_ConstructionAdministration.SpecificationSectionNumber | A reference number to an external contract technical specification section describing either (a) minimum performance requirements of a given IfcProductType/[[IfcProduct]] or (b) a preselection for a specific IfcProductType/[[IfcProduct]] made for this project. |  | String
[12 empty] | Pset_ElementComponentCommon.Status | [[Status]] of the element, predominately used in renovation or retrofitting projects. The status can be assigned to as 'New' - element designed as new addition, 'Existing' - element exists and remains, 'Demolish' - element existed but is to be demolished, 'Temporary' - element will exists only temporary (like a temporary support structure). |  | String
[12 empty] | Pset_ManufacturerTypeInformation.ArticleNumber | Article number or reference that is be applied to a configured product according to a standard scheme for article number definition as defined by the manufacturer. It is often used as the purchasing number. |  | String
[12 empty] | Pset_ManufacturerTypeInformation.Manufacturer | The organization that manufactured and/or assembled the item. |  | String
[12 empty] | Pset_QuantityTakeOff.Height | Characteristic height |  | Real
[12 empty] | Pset_QuantityTakeOff.Length | The length of the object. |  | Real
[12 empty] | Pset_QuantityTakeOff.Width | The width of the object. Only given, if the object has constant thickness (prismatic). |  | Real
[12 empty] | Tag | The tag (or label) identifier at the particular instance of a product, e.g. the serial number, or the position number. It is the identifier at the occurrence level. |  | String
[12 empty] | Type | Defines the allowed values for selection of the flow meter operation type. |  | String
[12 empty] | JUDU.Colour | [[Colour]] of this object. |  | String
[12 empty] | JUDU.Finish | [[Description]] of the (surface) finish of the object for informational purposes. |  | String
JUDU.Material
JUDU.RelatedDocumentationURI
Magnetinio lauko detektorius | P | LE | BED |  |  | Magnetinio lauko jutiklis | Magnetinio lauko jutimo komponentas su loginiu išėjimu. | Magnetinis kontaktas, herkonas, sandarusis magnetinis jungiklis, Relė su sandariaisisias magnetiniais kontaktais | IfcSensor, IfcSensorType, IfcSensorTypeEnum |  | LoG 2 | [7 empty] | AS
[12 empty] | Name | Optional name for use by the participating software systems or users. For some subtypes of [[IfcRoot]] the insertion of the [[Name]] attribute may be required. This would be enforced by a where rule. |  | String
[12 empty] | Pset_ConstructionAdministration.SpecificationSectionNumber | A reference number to an external contract technical specification section describing either (a) minimum performance requirements of a given IfcProductType/[[IfcProduct]] or (b) a preselection for a specific IfcProductType/[[IfcProduct]] made for this project. |  | String
[12 empty] | Pset_ElectricalDeviceCommon.IK_Code | IK Code according to IEC 62262 (2002) is a numeric classification for the degree of protection provided by enclosures for electrical equipment against external mechanical impacts. |  | String
[12 empty] | Pset_ElectricalDeviceCommon.IP_Code | IP Code, the International Protection Marking, IEC 60529), classifies and rates the degree of protection provided against intrusion. |  | String
[12 empty] | Pset_ElementComponentCommon.IsExternal | Indication whether the element is designed for use in the exterior (TRUE) or not (FALSE). If (TRUE) it is an external element and faces the outside of the building. |  | Boolean
[12 empty] | Pset_ElementComponentCommon.Status | [[Status]] of the element, predominately used in renovation or retrofitting projects. The status can be assigned to as 'New' - element designed as new addition, 'Existing' - element exists and remains, 'Demolish' - element existed but is to be demolished, 'Temporary' - element will exists only temporary (like a temporary support structure). |  | String
[12 empty] | Pset_ManufacturerTypeInformation.ArticleNumber | Article number or reference that is be applied to a configured product according to a standard scheme for article number definition as defined by the manufacturer. It is often used as the purchasing number. |  | String
[12 empty] | Pset_ManufacturerTypeInformation.Manufacturer | The organization that manufactured and/or assembled the item. |  | String
[12 empty] | Pset_QuantityTakeOff.Height | Characteristic height |  | Real
[12 empty] | Pset_QuantityTakeOff.Length | The length of the object. |  | Real
[12 empty] | Pset_QuantityTakeOff.Width | The width of the object. Only given, if the object has constant thickness (prismatic). |  | Real
[12 empty] | Tag | The tag (or label) identifier at the particular instance of a product, e.g. the serial number, or the position number. It is the identifier at the occurrence level. |  | String
[12 empty] | Type | Defines the allowed values for selection of the flow meter operation type. |  | String
[12 empty] | JUDU.Colour | [[Colour]] of this object. |  | String
[12 empty] | JUDU.Finish | [[Description]] of the (surface) finish of the object for informational purposes. |  | String
JUDU.Material
JUDU.RelatedDocumentationURI
Garsiakalbis | P | LE | PJA |  |  | Blykstė | Judančios membranos principu veikiantis akustinis prietaisas. | Apsaugos signalizacijos blykstė, sirena, Garso kolonėlė | IfcLamp, IfcLampType |  | LoG 2 | [7 empty] | AS
[12 empty] | Name | Optional name for use by the participating software systems or users. For some subtypes of [[IfcRoot]] the insertion of the [[Name]] attribute may be required. This would be enforced by a where rule. |  | String
[12 empty] | Pset_ConstructionAdministration.SpecificationSectionNumber | A reference number to an external contract technical specification section describing either (a) minimum performance requirements of a given IfcProductType/[[IfcProduct]] or (b) a preselection for a specific IfcProductType/[[IfcProduct]] made for this project. |  | String
[12 empty] | Pset_ElectricalDeviceCommon.HasProtectiveEarth | Indicates whether the object has a protective earth connection (=TRUE) or not (= FALSE). |  | Boolean
[12 empty] | Pset_ElectricalDeviceCommon.IK_Code | IK Code according to IEC 62262 (2002) is a numeric classification for the degree of protection provided by enclosures for electrical equipment against external mechanical impacts. |  | String
[12 empty] | Pset_ElectricalDeviceCommon.IP_Code | IP Code, the International Protection Marking, IEC 60529), classifies and rates the degree of protection provided against intrusion. |  | String
[12 empty] | Pset_ElectricalDeviceCommon.NominalPowerConsumption | Nominal total power consumption. |  | Real
[12 empty] | Pset_ElectricalDeviceCommon.RatedVoltage | The range of allowed voltage that a device is certified to handle. The upper bound of this value is the maximum. |  | Real
[12 empty] | Pset_ElementComponentCommon.IsExternal | Indication whether the element is designed for use in the exterior (TRUE) or not (FALSE). If (TRUE) it is an external element and faces the outside of the building. |  | Boolean
[12 empty] | Pset_ElementComponentCommon.Status | [[Status]] of the element, predominately used in renovation or retrofitting projects. The status can be assigned to as 'New' - element designed as new addition, 'Existing' - element exists and remains, 'Demolish' - element existed but is to be demolished, 'Temporary' - element will exists only temporary (like a temporary support structure). |  | String
[12 empty] | Pset_ManufacturerTypeInformation.ArticleNumber | Article number or reference that is be applied to a configured product according to a standard scheme for article number definition as defined by the manufacturer. It is often used as the purchasing number. |  | String
[12 empty] | Pset_ManufacturerTypeInformation.Manufacturer | The organization that manufactured and/or assembled the item. |  | String
[12 empty] | Pset_QuantityTakeOff.Height | Characteristic height |  | Real
[12 empty] | Pset_QuantityTakeOff.Length | The length of the object. |  | Real
[12 empty] | Pset_QuantityTakeOff.Width | The width of the object. Only given, if the object has constant thickness (prismatic). |  | Real
[12 empty] | Tag | The tag (or label) identifier at the particular instance of a product, e.g. the serial number, or the position number. It is the identifier at the occurrence level. |  | String
[12 empty] | Type | Defines the allowed values for selection of the flow meter operation type. |  | String
[12 empty] | JUDU.Colour | [[Colour]] of this object. |  | String
[12 empty] | JUDU.Finish | [[Description]] of the (surface) finish of the object for informational purposes. |  | String
JUDU.Material
JUDU.RelatedDocumentationURI
Sirena | P | LE | PJB |  |  | Sirena | Judančio oro srauto veikiantis akustinis prietaisas. | Apsaugos signalizacijos sirena, Avarinė sirena | IfcAlarm, IfcAlarmType |  | LoG 2 | [7 empty] | AS
[12 empty] | Name | Optional name for use by the participating software systems or users. For some subtypes of [[IfcRoot]] the insertion of the [[Name]] attribute may be required. This would be enforced by a where rule. |  | String
[12 empty] | Pset_ConstructionAdministration.SpecificationSectionNumber | A reference number to an external contract technical specification section describing either (a) minimum performance requirements of a given IfcProductType/[[IfcProduct]] or (b) a preselection for a specific IfcProductType/[[IfcProduct]] made for this project. |  | String
[12 empty] | Pset_ElectricalDeviceCommon.HasProtectiveEarth | Indicates whether the object has a protective earth connection (=TRUE) or not (= FALSE). |  | Boolean
[12 empty] | Pset_ElectricalDeviceCommon.IK_Code | IK Code according to IEC 62262 (2002) is a numeric classification for the degree of protection provided by enclosures for electrical equipment against external mechanical impacts. |  | String
[12 empty] | Pset_ElectricalDeviceCommon.IP_Code | IP Code, the International Protection Marking, IEC 60529), classifies and rates the degree of protection provided against intrusion. |  | String
[12 empty] | Pset_ElectricalDeviceCommon.NominalPowerConsumption | Nominal total power consumption. |  | Real
[12 empty] | Pset_ElectricalDeviceCommon.RatedVoltage | The range of allowed voltage that a device is certified to handle. The upper bound of this value is the maximum. |  | Real
[12 empty] | Pset_ElementComponentCommon.IsExternal | Indication whether the element is designed for use in the exterior (TRUE) or not (FALSE). If (TRUE) it is an external element and faces the outside of the building. |  | Boolean
[12 empty] | Pset_ElementComponentCommon.Status | [[Status]] of the element, predominately used in renovation or retrofitting projects. The status can be assigned to as 'New' - element designed as new addition, 'Existing' - element exists and remains, 'Demolish' - element existed but is to be demolished, 'Temporary' - element will exists only temporary (like a temporary support structure). |  | String
[12 empty] | Pset_ManufacturerTypeInformation.ArticleNumber | Article number or reference that is be applied to a configured product according to a standard scheme for article number definition as defined by the manufacturer. It is often used as the purchasing number. |  | String
[12 empty] | Pset_ManufacturerTypeInformation.Manufacturer | The organization that manufactured and/or assembled the item. |  | String
[12 empty] | Pset_QuantityTakeOff.Height | Characteristic height |  | Real
[12 empty] | Pset_QuantityTakeOff.Length | The length of the object. |  | Real
[12 empty] | Pset_QuantityTakeOff.Width | The width of the object. Only given, if the object has constant thickness (prismatic). |  | Real
[12 empty] | Tag | The tag (or label) identifier at the particular instance of a product, e.g. the serial number, or the position number. It is the identifier at the occurrence level. |  | String
[12 empty] | Type | Defines the allowed values for selection of the flow meter operation type. |  | String
[12 empty] | JUDU.Colour | [[Colour]] of this object. |  | String
[12 empty] | JUDU.Finish | [[Description]] of the (surface) finish of the object for informational purposes. |  | String
JUDU.Material
JUDU.RelatedDocumentationURI
| P | LE | %PJB1010 |  |  | Sirena su blykste |  | Apsaugos signalizacijos sirena su blykste | IfcAlarm, IfcAlarmType |  | LoG 2 | [7 empty] | AS
[12 empty] | Name | Optional name for use by the participating software systems or users. For some subtypes of [[IfcRoot]] the insertion of the [[Name]] attribute may be required. This would be enforced by a where rule. |  | String
[12 empty] | Pset_ConstructionAdministration.SpecificationSectionNumber | A reference number to an external contract technical specification section describing either (a) minimum performance requirements of a given IfcProductType/[[IfcProduct]] or (b) a preselection for a specific IfcProductType/[[IfcProduct]] made for this project. |  | String
[12 empty] | Pset_ElectricalDeviceCommon.HasProtectiveEarth | Indicates whether the object has a protective earth connection (=TRUE) or not (= FALSE). |  | Boolean
[12 empty] | Pset_ElectricalDeviceCommon.IK_Code | IK Code according to IEC 62262 (2002) is a numeric classification for the degree of protection provided by enclosures for electrical equipment against external mechanical impacts. |  | String
[12 empty] | Pset_ElectricalDeviceCommon.IP_Code | IP Code, the International Protection Marking, IEC 60529), classifies and rates the degree of protection provided against intrusion. |  | String
[12 empty] | Pset_ElectricalDeviceCommon.NominalPowerConsumption | Nominal total power consumption. |  | Real
[12 empty] | Pset_ElectricalDeviceCommon.RatedVoltage | The range of allowed voltage that a device is certified to handle. The upper bound of this value is the maximum. |  | Real
[12 empty] | Pset_ElementComponentCommon.IsExternal | Indication whether the element is designed for use in the exterior (TRUE) or not (FALSE). If (TRUE) it is an external element and faces the outside of the building. |  | Boolean
[12 empty] | Pset_ElementComponentCommon.Status | [[Status]] of the element, predominately used in renovation or retrofitting projects. The status can be assigned to as 'New' - element designed as new addition, 'Existing' - element exists and remains, 'Demolish' - element existed but is to be demolished, 'Temporary' - element will exists only temporary (like a temporary support structure). |  | String
[12 empty] | Pset_ManufacturerTypeInformation.ArticleNumber | Article number or reference that is be applied to a configured product according to a standard scheme for article number definition as defined by the manufacturer. It is often used as the purchasing number. |  | String
[12 empty] | Pset_ManufacturerTypeInformation.Manufacturer | The organization that manufactured and/or assembled the item. |  | String
[12 empty] | Pset_QuantityTakeOff.Height | Characteristic height |  | Real
[12 empty] | Pset_QuantityTakeOff.Length | The length of the object. |  | Real
[12 empty] | Pset_QuantityTakeOff.Width | The width of the object. Only given, if the object has constant thickness (prismatic). |  | Real
[12 empty] | Tag | The tag (or label) identifier at the particular instance of a product, e.g. the serial number, or the position number. It is the identifier at the occurrence level. |  | String
[12 empty] | Type | Defines the allowed values for selection of the flow meter operation type. |  | String
[12 empty] | JUDU.Colour | [[Colour]] of this object. |  | String
[12 empty] | JUDU.Finish | [[Description]] of the (surface) finish of the object for informational purposes. |  | String
JUDU.Material
JUDU.RelatedDocumentationURI
Elektromagnetinis skaitytuvas | P | LE | BYB |  |  | EM kortelių skaitytuvas | Informacijos jutimo komponentas, naudojantis elektromagnetinį lauką. | Juostos skaitytuvas, Nuotolinis kortelių skaitytuvas, RFC skaitytuvas, magnetinės juostos skaitytuvas, RFID skaitytuvas, radijo dažnio kortelės skaitytuvas (RFC - angl. radio frequency card), radijo dažnio identifikavimo skaitytuvas (RFID - angl. radio frequency identification) | IfcSensor, IfcSensorType, IfcSensorTypeEnum | Skaitytuvai, nepatenkantys į RFID ir NFC technologijas | LoG 2 | [7 empty] | AS
[12 empty] | Name | Optional name for use by the participating software systems or users. For some subtypes of [[IfcRoot]] the insertion of the [[Name]] attribute may be required. This would be enforced by a where rule. |  | String
[12 empty] | Pset_ConstructionAdministration.SpecificationSectionNumber | A reference number to an external contract technical specification section describing either (a) minimum performance requirements of a given IfcProductType/[[IfcProduct]] or (b) a preselection for a specific IfcProductType/[[IfcProduct]] made for this project. |  | String
[12 empty] | Pset_ElectricalDeviceCommon.IK_Code | IK Code according to IEC 62262 (2002) is a numeric classification for the degree of protection provided by enclosures for electrical equipment against external mechanical impacts. |  | String
[12 empty] | Pset_ElectricalDeviceCommon.IP_Code | IP Code, the International Protection Marking, IEC 60529), classifies and rates the degree of protection provided against intrusion. |  | String
[12 empty] | Pset_ElementComponentCommon.IsExternal | Indication whether the element is designed for use in the exterior (TRUE) or not (FALSE). If (TRUE) it is an external element and faces the outside of the building. |  | Boolean
[12 empty] | Pset_ElementComponentCommon.Status | [[Status]] of the element, predominately used in renovation or retrofitting projects. The status can be assigned to as 'New' - element designed as new addition, 'Existing' - element exists and remains, 'Demolish' - element existed but is to be demolished, 'Temporary' - element will exists only temporary (like a temporary support structure). |  | String
[12 empty] | Pset_ManufacturerTypeInformation.ArticleNumber | Article number or reference that is be applied to a configured product according to a standard scheme for article number definition as defined by the manufacturer. It is often used as the purchasing number. |  | String
[12 empty] | Pset_ManufacturerTypeInformation.Manufacturer | The organization that manufactured and/or assembled the item. |  | String
[12 empty] | Pset_QuantityTakeOff.Height | Characteristic height |  | Real
[12 empty] | Pset_QuantityTakeOff.Length | The length of the object. |  | Real
[12 empty] | Pset_QuantityTakeOff.Width | The width of the object. Only given, if the object has constant thickness (prismatic). |  | Real
[12 empty] | Tag | The tag (or label) identifier at the particular instance of a product, e.g. the serial number, or the position number. It is the identifier at the occurrence level. |  | String
[12 empty] | Type | Defines the allowed values for selection of the flow meter operation type. |  | String
[12 empty] | JUDU.Colour | [[Colour]] of this object. |  | String
[12 empty] | JUDU.Finish | [[Description]] of the (surface) finish of the object for informational purposes. |  | String
JUDU.Material
JUDU.RelatedDocumentationURI
NFC skaitytuvas | P | LE | %BYB20 |  |  | NFC kortelių skaitytuvas | Elektromagnetinis skaitytuvas, naudojantis artimojo lauko ryšį. | Mifare skaitytuvas, Artimojo lauko ryšio skaitytuvas, NFC skaitytuvas | IfcSensor, IfcSensorType, IfcSensorTypeEnum |  | LoG 2 | [7 empty] | AS
[12 empty] | Name | Optional name for use by the participating software systems or users. For some subtypes of [[IfcRoot]] the insertion of the [[Name]] attribute may be required. This would be enforced by a where rule. |  | String
[12 empty] | Pset_ConstructionAdministration.SpecificationSectionNumber | A reference number to an external contract technical specification section describing either (a) minimum performance requirements of a given IfcProductType/[[IfcProduct]] or (b) a preselection for a specific IfcProductType/[[IfcProduct]] made for this project. |  | String
[12 empty] | Pset_ElectricalDeviceCommon.IK_Code | IK Code according to IEC 62262 (2002) is a numeric classification for the degree of protection provided by enclosures for electrical equipment against external mechanical impacts. |  | String
[12 empty] | Pset_ElectricalDeviceCommon.IP_Code | IP Code, the International Protection Marking, IEC 60529), classifies and rates the degree of protection provided against intrusion. |  | String
[12 empty] | Pset_ElementComponentCommon.IsExternal | Indication whether the element is designed for use in the exterior (TRUE) or not (FALSE). If (TRUE) it is an external element and faces the outside of the building. |  | Boolean
[12 empty] | Pset_ElementComponentCommon.Status | [[Status]] of the element, predominately used in renovation or retrofitting projects. The status can be assigned to as 'New' - element designed as new addition, 'Existing' - element exists and remains, 'Demolish' - element existed but is to be demolished, 'Temporary' - element will exists only temporary (like a temporary support structure). |  | String
[12 empty] | Pset_ManufacturerTypeInformation.ArticleNumber | Article number or reference that is be applied to a configured product according to a standard scheme for article number definition as defined by the manufacturer. It is often used as the purchasing number. |  | String
[12 empty] | Pset_ManufacturerTypeInformation.Manufacturer | The organization that manufactured and/or assembled the item. |  | String
[12 empty] | Pset_QuantityTakeOff.Height | Characteristic height |  | Real
[12 empty] | Pset_QuantityTakeOff.Length | The length of the object. |  | Real
[12 empty] | Pset_QuantityTakeOff.Width | The width of the object. Only given, if the object has constant thickness (prismatic). |  | Real
[12 empty] | Tag | The tag (or label) identifier at the particular instance of a product, e.g. the serial number, or the position number. It is the identifier at the occurrence level. |  | String
[12 empty] | Type | Defines the allowed values for selection of the flow meter operation type. |  | String
[12 empty] | JUDU.Colour | [[Colour]] of this object. |  | String
[12 empty] | JUDU.Finish | [[Description]] of the (surface) finish of the object for informational purposes. |  | String
JUDU.Material
JUDU.RelatedDocumentationURI
RFID skaitytuvas | P | LE | %BYB30 |  |  | RFID kortelių skaitytuvas | Elektromagnetinis skaitytuvas, naudojantis radijo bangų atpažinimą. | RFID skaitytuvas, RFID kortelių skaitytuvas | IfcSensor, IfcSensorType, IfcSensorTypeEnum |  | LoG 2 | [7 empty] | AS
[12 empty] | Name | Optional name for use by the participating software systems or users. For some subtypes of [[IfcRoot]] the insertion of the [[Name]] attribute may be required. This would be enforced by a where rule. |  | String
[12 empty] | Pset_ConstructionAdministration.SpecificationSectionNumber | A reference number to an external contract technical specification section describing either (a) minimum performance requirements of a given IfcProductType/[[IfcProduct]] or (b) a preselection for a specific IfcProductType/[[IfcProduct]] made for this project. |  | String
[12 empty] | Pset_ElectricalDeviceCommon.IK_Code | IK Code according to IEC 62262 (2002) is a numeric classification for the degree of protection provided by enclosures for electrical equipment against external mechanical impacts. |  | String
[12 empty] | Pset_ElectricalDeviceCommon.IP_Code | IP Code, the International Protection Marking, IEC 60529), classifies and rates the degree of protection provided against intrusion. |  | String
[12 empty] | Pset_ElementComponentCommon.IsExternal | Indication whether the element is designed for use in the exterior (TRUE) or not (FALSE). If (TRUE) it is an external element and faces the outside of the building. |  | Boolean
[12 empty] | Pset_ElementComponentCommon.Status | [[Status]] of the element, predominately used in renovation or retrofitting projects. The status can be assigned to as 'New' - element designed as new addition, 'Existing' - element exists and remains, 'Demolish' - element existed but is to be demolished, 'Temporary' - element will exists only temporary (like a temporary support structure). |  | String
[12 empty] | Pset_ManufacturerTypeInformation.ArticleNumber | Article number or reference that is be applied to a configured product according to a standard scheme for article number definition as defined by the manufacturer. It is often used as the purchasing number. |  | String
[12 empty] | Pset_ManufacturerTypeInformation.Manufacturer | The organization that manufactured and/or assembled the item. |  | String
[12 empty] | Pset_QuantityTakeOff.Height | Characteristic height |  | Real
[12 empty] | Pset_QuantityTakeOff.Length | The length of the object. |  | Real
[12 empty] | Pset_QuantityTakeOff.Width | The width of the object. Only given, if the object has constant thickness (prismatic). |  | Real
[12 empty] | Tag | The tag (or label) identifier at the particular instance of a product, e.g. the serial number, or the position number. It is the identifier at the occurrence level. |  | String
[12 empty] | Type | Defines the allowed values for selection of the flow meter operation type. |  | String
[12 empty] | JUDU.Colour | [[Colour]] of this object. |  | String
[12 empty] | JUDU.Finish | [[Description]] of the (surface) finish of the object for informational purposes. |  | String
JUDU.Material
JUDU.RelatedDocumentationURI
Optinis skaitytuvas | P | LE | BYC |  |  | Optinis skaitytuvas | Informacijos jutimo komponentas, naudojantis šviesą. | Akies rainelės skaitytuvas, optinio disko skaitytuvas, QR skaitytuvas, Brūkšninio kodo skaitytuvas, QR kodų skeneris, greito atsako kodo (QR - angl. quick responce) skaitytuvas | IfcSensor, IfcSensorType, IfcSensorTypeEnum |  | LoG 2 | [7 empty] | AS
[12 empty] | Name | Optional name for use by the participating software systems or users. For some subtypes of [[IfcRoot]] the insertion of the [[Name]] attribute may be required. This would be enforced by a where rule. |  | String
[12 empty] | Pset_ConstructionAdministration.SpecificationSectionNumber | A reference number to an external contract technical specification section describing either (a) minimum performance requirements of a given IfcProductType/[[IfcProduct]] or (b) a preselection for a specific IfcProductType/[[IfcProduct]] made for this project. |  | String
[12 empty] | Pset_ElectricalDeviceCommon.IK_Code | IK Code according to IEC 62262 (2002) is a numeric classification for the degree of protection provided by enclosures for electrical equipment against external mechanical impacts. |  | String
[12 empty] | Pset_ElectricalDeviceCommon.IP_Code | IP Code, the International Protection Marking, IEC 60529), classifies and rates the degree of protection provided against intrusion. |  | String
[12 empty] | Pset_ElementComponentCommon.IsExternal | Indication whether the element is designed for use in the exterior (TRUE) or not (FALSE). If (TRUE) it is an external element and faces the outside of the building. |  | Boolean
[12 empty] | Pset_ElementComponentCommon.Status | [[Status]] of the element, predominately used in renovation or retrofitting projects. The status can be assigned to as 'New' - element designed as new addition, 'Existing' - element exists and remains, 'Demolish' - element existed but is to be demolished, 'Temporary' - element will exists only temporary (like a temporary support structure). |  | String
[12 empty] | Pset_ManufacturerTypeInformation.ArticleNumber | Article number or reference that is be applied to a configured product according to a standard scheme for article number definition as defined by the manufacturer. It is often used as the purchasing number. |  | String
[12 empty] | Pset_ManufacturerTypeInformation.Manufacturer | The organization that manufactured and/or assembled the item. |  | String
[12 empty] | Pset_QuantityTakeOff.Height | Characteristic height |  | Real
[12 empty] | Pset_QuantityTakeOff.Length | The length of the object. |  | Real
[12 empty] | Pset_QuantityTakeOff.Width | The width of the object. Only given, if the object has constant thickness (prismatic). |  | Real
[12 empty] | Tag | The tag (or label) identifier at the particular instance of a product, e.g. the serial number, or the position number. It is the identifier at the occurrence level. |  | String
[12 empty] | Type | Defines the allowed values for selection of the flow meter operation type. |  | String
[12 empty] | JUDU.Colour | [[Colour]] of this object. |  | String
[12 empty] | JUDU.Finish | [[Description]] of the (surface) finish of the object for informational purposes. |  | String
JUDU.Material
JUDU.RelatedDocumentationURI
Lustų skaitytuvas | P | LE | BYA |  |  | Kontaktinis skaitytuvas | Informacijos jutimo komponentas, naudojantis elektrinį sujungimą. | Lustinės kortelės skaitytuvas, Lustų skaitytuvas, Dallas-key skaitytuvas | IfcSensor, IfcSensorType, IfcSensorTypeEnum |  | LoG 2 | [7 empty] | AS
[12 empty] | Name | Optional name for use by the participating software systems or users. For some subtypes of [[IfcRoot]] the insertion of the [[Name]] attribute may be required. This would be enforced by a where rule. |  | String
[12 empty] | Pset_ConstructionAdministration.SpecificationSectionNumber | A reference number to an external contract technical specification section describing either (a) minimum performance requirements of a given IfcProductType/[[IfcProduct]] or (b) a preselection for a specific IfcProductType/[[IfcProduct]] made for this project. |  | String
[12 empty] | Pset_ElectricalDeviceCommon.IK_Code | IK Code according to IEC 62262 (2002) is a numeric classification for the degree of protection provided by enclosures for electrical equipment against external mechanical impacts. |  | String
[12 empty] | Pset_ElectricalDeviceCommon.IP_Code | IP Code, the International Protection Marking, IEC 60529), classifies and rates the degree of protection provided against intrusion. |  | String
[12 empty] | Pset_ElementComponentCommon.IsExternal | Indication whether the element is designed for use in the exterior (TRUE) or not (FALSE). If (TRUE) it is an external element and faces the outside of the building. |  | Boolean
[12 empty] | Pset_ElementComponentCommon.Status | [[Status]] of the element, predominately used in renovation or retrofitting projects. The status can be assigned to as 'New' - element designed as new addition, 'Existing' - element exists and remains, 'Demolish' - element existed but is to be demolished, 'Temporary' - element will exists only temporary (like a temporary support structure). |  | String
[12 empty] | Pset_ManufacturerTypeInformation.ArticleNumber | Article number or reference that is be applied to a configured product according to a standard scheme for article number definition as defined by the manufacturer. It is often used as the purchasing number. |  | String
[12 empty] | Pset_ManufacturerTypeInformation.Manufacturer | The organization that manufactured and/or assembled the item. |  | String
[12 empty] | Pset_QuantityTakeOff.Height | Characteristic height |  | Real
[12 empty] | Pset_QuantityTakeOff.Length | The length of the object. |  | Real
[12 empty] | Pset_QuantityTakeOff.Width | The width of the object. Only given, if the object has constant thickness (prismatic). |  | Real
[12 empty] | Tag | The tag (or label) identifier at the particular instance of a product, e.g. the serial number, or the position number. It is the identifier at the occurrence level. |  | String
[12 empty] | Type | Defines the allowed values for selection of the flow meter operation type. |  | String
[12 empty] | JUDU.Colour | [[Colour]] of this object. |  | String
[12 empty] | JUDU.Finish | [[Description]] of the (surface) finish of the object for informational purposes. |  | String
JUDU.Material
JUDU.RelatedDocumentationURI
Elektromagnetas | P | LE | MBB |  |  | Elektromagnetas | Elektromagnetinis tiesiaeigio judesio varomasis komponentas, judantis diskretiniais žingsniais. | Aktuatorius, solenoidas | IfcDiscreteAccessory |  | LoG 2 | [7 empty] | AS
[12 empty] | Name | Optional name for use by the participating software systems or users. For some subtypes of [[IfcRoot]] the insertion of the [[Name]] attribute may be required. This would be enforced by a where rule. |  | String
[12 empty] | Pset_ConstructionAdministration.SpecificationSectionNumber | A reference number to an external contract technical specification section describing either (a) minimum performance requirements of a given IfcProductType/[[IfcProduct]] or (b) a preselection for a specific IfcProductType/[[IfcProduct]] made for this project. |  | String
[12 empty] | Pset_ElectricalDeviceCommon.HasProtectiveEarth | Indicates whether the object has a protective earth connection (=TRUE) or not (= FALSE). |  | Boolean
[12 empty] | Pset_ElectricalDeviceCommon.IK_Code | IK Code according to IEC 62262 (2002) is a numeric classification for the degree of protection provided by enclosures for electrical equipment against external mechanical impacts. |  | String
[12 empty] | Pset_ElectricalDeviceCommon.IP_Code | IP Code, the International Protection Marking, IEC 60529), classifies and rates the degree of protection provided against intrusion. |  | String
[12 empty] | Pset_ElectricalDeviceCommon.NominalPowerConsumption | Nominal total power consumption. |  | Real
[12 empty] | Pset_ElectricalDeviceCommon.RatedVoltage | The range of allowed voltage that a device is certified to handle. The upper bound of this value is the maximum. |  | Real
[12 empty] | Pset_ElementComponentCommon.IsExternal | Indication whether the element is designed for use in the exterior (TRUE) or not (FALSE). If (TRUE) it is an external element and faces the outside of the building. |  | Boolean
[12 empty] | Pset_ElementComponentCommon.Status | [[Status]] of the element, predominately used in renovation or retrofitting projects. The status can be assigned to as 'New' - element designed as new addition, 'Existing' - element exists and remains, 'Demolish' - element existed but is to be demolished, 'Temporary' - element will exists only temporary (like a temporary support structure). |  | String
[12 empty] | Pset_ManufacturerTypeInformation.ArticleNumber | Article number or reference that is be applied to a configured product according to a standard scheme for article number definition as defined by the manufacturer. It is often used as the purchasing number. |  | String
[12 empty] | Pset_ManufacturerTypeInformation.Manufacturer | The organization that manufactured and/or assembled the item. |  | String
[12 empty] | Pset_QuantityTakeOff.Height | Characteristic height |  | Real
[12 empty] | Pset_QuantityTakeOff.Length | The length of the object. |  | Real
[12 empty] | Pset_QuantityTakeOff.Width | The width of the object. Only given, if the object has constant thickness (prismatic). |  | Real
[12 empty] | Tag | The tag (or label) identifier at the particular instance of a product, e.g. the serial number, or the position number. It is the identifier at the occurrence level. |  | String
[12 empty] | Type | Defines the allowed values for selection of the flow meter operation type. |  | String
[12 empty] | JUDU.Colour | [[Colour]] of this object. |  | String
[12 empty] | JUDU.Finish | [[Description]] of the (surface) finish of the object for informational purposes. |  | String
JUDU.Material
JUDU.RelatedDocumentationURI
Vaizdo jutiklis | P | LF | BXC |  |  | Vaizdo kamera | Vaizdinis garso ir vaizdo jutimo komponentas su skaliariniu išėjimu, skirtas regimajam vaizdui matuoti. | Kupolinė kamera, vaizdo kamera, Vaizdo kamera, uždaroji televizija (CCTV - angl. closed-circuit television), Kamera, Vaizdo makera su pašvietimu, Valdoma kamera, skeneris, valdoma stebėjimo kamera (PTZ - angl. pan-tilt-zoom) | IfcDistributionControlElement, IfcDistributionControlElementType, IfcDistributionControlElementTypeEnum |  | LoG 2 | [7 empty] | AS
[12 empty] | Name | Optional name for use by the participating software systems or users. For some subtypes of [[IfcRoot]] the insertion of the [[Name]] attribute may be required. This would be enforced by a where rule. |  | String
[12 empty] | Pset_ConstructionAdministration.SpecificationSectionNumber | A reference number to an external contract technical specification section describing either (a) minimum performance requirements of a given IfcProductType/[[IfcProduct]] or (b) a preselection for a specific IfcProductType/[[IfcProduct]] made for this project. |  | String
[12 empty] | Pset_ElectricalDeviceCommon.HasProtectiveEarth | Indicates whether the object has a protective earth connection (=TRUE) or not (= FALSE). |  | Boolean
[12 empty] | Pset_ElectricalDeviceCommon.NominalPowerConsumption | Nominal total power consumption. |  | Real
[12 empty] | Pset_ElectricalDeviceCommon.RatedVoltage | The range of allowed voltage that a device is certified to handle. The upper bound of this value is the maximum. |  | Real
[12 empty] | Pset_ElementComponentCommon.Status | [[Status]] of the element, predominately used in renovation or retrofitting projects. The status can be assigned to as 'New' - element designed as new addition, 'Existing' - element exists and remains, 'Demolish' - element existed but is to be demolished, 'Temporary' - element will exists only temporary (like a temporary support structure). |  | String
[12 empty] | Pset_ManufacturerTypeInformation.ArticleNumber | Article number or reference that is be applied to a configured product according to a standard scheme for article number definition as defined by the manufacturer. It is often used as the purchasing number. |  | String
[12 empty] | Pset_ManufacturerTypeInformation.Manufacturer | The organization that manufactured and/or assembled the item. |  | String
[12 empty] | Pset_QuantityTakeOff.Height | Characteristic height |  | Real
[12 empty] | Pset_QuantityTakeOff.Length | The length of the object. |  | Real
[12 empty] | Pset_QuantityTakeOff.Width | The width of the object. Only given, if the object has constant thickness (prismatic). |  | Real
[12 empty] | Tag | The tag (or label) identifier at the particular instance of a product, e.g. the serial number, or the position number. It is the identifier at the occurrence level. |  | String
[12 empty] | Type | Defines the allowed values for selection of the flow meter operation type. |  | String
[12 empty] | JUDU.Colour | [[Colour]] of this object. |  | String
[12 empty] | JUDU.Finish | [[Description]] of the (surface) finish of the object for informational purposes. |  | String
JUDU.Material
JUDU.RelatedDocumentationURI
Valdymo pultas | P | LF | SZA |  |  | Vaizdo kamerų valdymo pultas | Daugialypis interaktyvus įrenginys, apimantis rankines priemones. | žaidimų valdiklis, žaidimų skydelis, Žaidimų konsolės įvesties įrenginys "joypad", PTZ pultas, Vaizdo kamerų valdymo pultas | IfcDistributionControlElement, IfcDistributionControlElementType, IfcDistributionControlElementTypeEnum |  | LoG 2 | [7 empty] | AS
[12 empty] | Name | Optional name for use by the participating software systems or users. For some subtypes of [[IfcRoot]] the insertion of the [[Name]] attribute may be required. This would be enforced by a where rule. |  | String
[12 empty] | Pset_ConstructionAdministration.SpecificationSectionNumber | A reference number to an external contract technical specification section describing either (a) minimum performance requirements of a given IfcProductType/[[IfcProduct]] or (b) a preselection for a specific IfcProductType/[[IfcProduct]] made for this project. |  | String
[12 empty] | Pset_ElectricalDeviceCommon.HasProtectiveEarth | Indicates whether the object has a protective earth connection (=TRUE) or not (= FALSE). |  | Boolean
[12 empty] | Pset_ElectricalDeviceCommon.NominalPowerConsumption | Nominal total power consumption. |  | Real
[12 empty] | Pset_ElectricalDeviceCommon.RatedVoltage | The range of allowed voltage that a device is certified to handle. The upper bound of this value is the maximum. |  | Real
[12 empty] | Pset_ElementComponentCommon.Status | [[Status]] of the element, predominately used in renovation or retrofitting projects. The status can be assigned to as 'New' - element designed as new addition, 'Existing' - element exists and remains, 'Demolish' - element existed but is to be demolished, 'Temporary' - element will exists only temporary (like a temporary support structure). |  | String
[12 empty] | Pset_ManufacturerTypeInformation.ArticleNumber | Article number or reference that is be applied to a configured product according to a standard scheme for article number definition as defined by the manufacturer. It is often used as the purchasing number. |  | String
[12 empty] | Pset_ManufacturerTypeInformation.Manufacturer | The organization that manufactured and/or assembled the item. |  | String
[12 empty] | Pset_QuantityTakeOff.Height | Characteristic height |  | Real
[12 empty] | Pset_QuantityTakeOff.Length | The length of the object. |  | Real
[12 empty] | Pset_QuantityTakeOff.Width | The width of the object. Only given, if the object has constant thickness (prismatic). |  | Real
[12 empty] | Tag | The tag (or label) identifier at the particular instance of a product, e.g. the serial number, or the position number. It is the identifier at the occurrence level. |  | String
[12 empty] | Type | Defines the allowed values for selection of the flow meter operation type. |  | String
[12 empty] | JUDU.Colour | [[Colour]] of this object. |  | String
[12 empty] | JUDU.Finish | [[Description]] of the (surface) finish of the object for informational purposes. |  | String
JUDU.Material
JUDU.RelatedDocumentationURI
Kortelių rašytuvas | P | LF | KEE |  |  | Vaizdo įrašymo įrenginys | Elektrinio signalo apdorojimo komponentas, automatiškai išsaugantis kaupimo įrenginio įėjimo informaciją. | kompaktinių diskų rašytuvas, Juostos rašytuvas, Vaizdo įrašymo irenginys, DVR, optinių diskų rašytuvas | IfcDistributionControlElement, IfcDistributionControlElementType, IfcDistributionControlElementTypeEnum |  | LoG 2 | [7 empty] | AS
[12 empty] | Name | Optional name for use by the participating software systems or users. For some subtypes of [[IfcRoot]] the insertion of the [[Name]] attribute may be required. This would be enforced by a where rule. |  | String
[12 empty] | Pset_ConstructionAdministration.SpecificationSectionNumber | A reference number to an external contract technical specification section describing either (a) minimum performance requirements of a given IfcProductType/[[IfcProduct]] or (b) a preselection for a specific IfcProductType/[[IfcProduct]] made for this project. |  | String
[12 empty] | Pset_ElectricalDeviceCommon.HasProtectiveEarth | Indicates whether the object has a protective earth connection (=TRUE) or not (= FALSE). |  | Boolean
[12 empty] | Pset_ElectricalDeviceCommon.NominalPowerConsumption | Nominal total power consumption. |  | Real
[12 empty] | Pset_ElectricalDeviceCommon.RatedVoltage | The range of allowed voltage that a device is certified to handle. The upper bound of this value is the maximum. |  | Real
[12 empty] | Pset_ElementComponentCommon.Status | [[Status]] of the element, predominately used in renovation or retrofitting projects. The status can be assigned to as 'New' - element designed as new addition, 'Existing' - element exists and remains, 'Demolish' - element existed but is to be demolished, 'Temporary' - element will exists only temporary (like a temporary support structure). |  | String
[12 empty] | Pset_ManufacturerTypeInformation.ArticleNumber | Article number or reference that is be applied to a configured product according to a standard scheme for article number definition as defined by the manufacturer. It is often used as the purchasing number. |  | String
[12 empty] | Pset_ManufacturerTypeInformation.Manufacturer | The organization that manufactured and/or assembled the item. |  | String
[12 empty] | Pset_QuantityTakeOff.Height | Characteristic height |  | Real
[12 empty] | Pset_QuantityTakeOff.Length | The length of the object. |  | Real
[12 empty] | Pset_QuantityTakeOff.Width | The width of the object. Only given, if the object has constant thickness (prismatic). |  | Real
[12 empty] | Tag | The tag (or label) identifier at the particular instance of a product, e.g. the serial number, or the position number. It is the identifier at the occurrence level. |  | String
[12 empty] | Type | Defines the allowed values for selection of the flow meter operation type. |  | String
[12 empty] | JUDU.Colour | [[Colour]] of this object. |  | String
[12 empty] | JUDU.Finish | [[Description]] of the (surface) finish of the object for informational purposes. |  | String
JUDU.Material
JUDU.RelatedDocumentationURI
Duomenų kabelio lizdas | P | LF | %XGA10 |  |  | Vaizdo kamerų prijungimo lizdas | Signalo kabelio lizdas duomenų kabeliui prijungti. | Duomenų lizdas, RJ-45 lizdas, UTP lizdas | IfcDistributionControlElement, IfcDistributionControlElementType, IfcDistributionControlElementTypeEnum |  | LoG 2 | [7 empty] | AS
[12 empty] | Name | Optional name for use by the participating software systems or users. For some subtypes of [[IfcRoot]] the insertion of the [[Name]] attribute may be required. This would be enforced by a where rule. |  | String
[12 empty] | Pset_ConstructionAdministration.SpecificationSectionNumber | A reference number to an external contract technical specification section describing either (a) minimum performance requirements of a given IfcProductType/[[IfcProduct]] or (b) a preselection for a specific IfcProductType/[[IfcProduct]] made for this project. |  | String
[12 empty] | Pset_ElementComponentCommon.Status | [[Status]] of the element, predominately used in renovation or retrofitting projects. The status can be assigned to as 'New' - element designed as new addition, 'Existing' - element exists and remains, 'Demolish' - element existed but is to be demolished, 'Temporary' - element will exists only temporary (like a temporary support structure). |  | String
[12 empty] | Pset_ManufacturerTypeInformation.ArticleNumber | Article number or reference that is be applied to a configured product according to a standard scheme for article number definition as defined by the manufacturer. It is often used as the purchasing number. |  | String
[12 empty] | Pset_ManufacturerTypeInformation.Manufacturer | The organization that manufactured and/or assembled the item. |  | String
[12 empty] | Pset_QuantityTakeOff.Height | Characteristic height |  | Real
[12 empty] | Pset_QuantityTakeOff.Length | The length of the object. |  | Real
[12 empty] | Pset_QuantityTakeOff.Width | The width of the object. Only given, if the object has constant thickness (prismatic). |  | Real
[12 empty] | Tag | The tag (or label) identifier at the particular instance of a product, e.g. the serial number, or the position number. It is the identifier at the occurrence level. |  | String
[12 empty] | Type | Defines the allowed values for selection of the flow meter operation type. |  | String
[12 empty] | JUDU.Colour | [[Colour]] of this object. |  | String
[12 empty] | JUDU.Finish | [[Description]] of the (surface) finish of the object for informational purposes. |  | String
JUDU.Material
JUDU.RelatedDocumentationURI
Duomenų komutacinis skydelis | P | LF | %XGC10 |  |  | Vaizdo kamerų komutacinė panelė | Komutacinis skydelis duomenų kabeliams sujungti. | Plintas, Komutacinė panelė, Duomenų paskirstymo panelė | IfcDistributionControlElement, IfcDistributionControlElementType, IfcDistributionControlElementTypeEnum |  | LoG 2 | [7 empty] | AS
[12 empty] | Name | Optional name for use by the participating software systems or users. For some subtypes of [[IfcRoot]] the insertion of the [[Name]] attribute may be required. This would be enforced by a where rule. |  | String
[12 empty] | Pset_ConstructionAdministration.SpecificationSectionNumber | A reference number to an external contract technical specification section describing either (a) minimum performance requirements of a given IfcProductType/[[IfcProduct]] or (b) a preselection for a specific IfcProductType/[[IfcProduct]] made for this project. |  | String
[12 empty] | Pset_ElementComponentCommon.Status | [[Status]] of the element, predominately used in renovation or retrofitting projects. The status can be assigned to as 'New' - element designed as new addition, 'Existing' - element exists and remains, 'Demolish' - element existed but is to be demolished, 'Temporary' - element will exists only temporary (like a temporary support structure). |  | String
[12 empty] | Pset_ManufacturerTypeInformation.ArticleNumber | Article number or reference that is be applied to a configured product according to a standard scheme for article number definition as defined by the manufacturer. It is often used as the purchasing number. |  | String
[12 empty] | Pset_ManufacturerTypeInformation.Manufacturer | The organization that manufactured and/or assembled the item. |  | String
[12 empty] | Pset_QuantityTakeOff.Height | Characteristic height |  | Real
[12 empty] | Pset_QuantityTakeOff.Length | The length of the object. |  | Real
[12 empty] | Pset_QuantityTakeOff.Width | The width of the object. Only given, if the object has constant thickness (prismatic). |  | Real
[12 empty] | Tag | The tag (or label) identifier at the particular instance of a product, e.g. the serial number, or the position number. It is the identifier at the occurrence level. |  | String
[12 empty] | Type | Defines the allowed values for selection of the flow meter operation type. |  | String
[12 empty] | JUDU.Colour | [[Colour]] of this object. |  | String
[12 empty] | JUDU.Finish | [[Description]] of the (surface) finish of the object for informational purposes. |  | String
JUDU.Material
JUDU.RelatedDocumentationURI
Korpusas | P | LF | UCA |  |  | Korpusas (skydelis) | Gaubtas, skirtas mechanizmams ar jų dalims apsaugoti nuo išorinio poveikio bei užtikrinti žmonių saugumą (taip pat ir nuo kontakto su elektros srove). | Vaizdo kamerų sistemos įrenginių spinta, spintelė, paskirstymo skydelis, elektros skydelis, kolektorių spintelė, Vaizdo kamerų sistemos spinta, elektros spinta, saugos dėžutė, Vaizdo kamerų dėžė, Centralė, skydinė, montavimo dėžė, sensorių dėžutė, prietaisų dėžė |  |  | LoG 2 | [7 empty] | AS
[12 empty] | Name | Optional name for use by the participating software systems or users. For some subtypes of [[IfcRoot]] the insertion of the [[Name]] attribute may be required. This would be enforced by a where rule. |  | String
[12 empty] | Pset_ConstructionAdministration.SpecificationSectionNumber | A reference number to an external contract technical specification section describing either (a) minimum performance requirements of a given IfcProductType/[[IfcProduct]] or (b) a preselection for a specific IfcProductType/[[IfcProduct]] made for this project. |  | String
[12 empty] | Pset_ElectricalDeviceCommon.HasProtectiveEarth | Indicates whether the object has a protective earth connection (=TRUE) or not (= FALSE). |  | Boolean
[12 empty] | Pset_ElectricalDeviceCommon.IK_Code | IK Code according to IEC 62262 (2002) is a numeric classification for the degree of protection provided by enclosures for electrical equipment against external mechanical impacts. |  | String
[12 empty] | Pset_ElectricalDeviceCommon.IP_Code | IP Code, the International Protection Marking, IEC 60529), classifies and rates the degree of protection provided against intrusion. |  | String
[12 empty] | Pset_ElectricalDeviceCommon.NominalPowerConsumption | Nominal total power consumption. |  | Real
[12 empty] | Pset_ElectricalDeviceCommon.RatedVoltage | The range of allowed voltage that a device is certified to handle. The upper bound of this value is the maximum. |  | Real
[12 empty] | Pset_ElementComponentCommon.IsExternal | Indication whether the element is designed for use in the exterior (TRUE) or not (FALSE). If (TRUE) it is an external element and faces the outside of the building. |  | Boolean
[12 empty] | Pset_ElementComponentCommon.Status | [[Status]] of the element, predominately used in renovation or retrofitting projects. The status can be assigned to as 'New' - element designed as new addition, 'Existing' - element exists and remains, 'Demolish' - element existed but is to be demolished, 'Temporary' - element will exists only temporary (like a temporary support structure). |  | String
[12 empty] | Pset_ManufacturerTypeInformation.ArticleNumber | Article number or reference that is be applied to a configured product according to a standard scheme for article number definition as defined by the manufacturer. It is often used as the purchasing number. |  | String
[12 empty] | Pset_ManufacturerTypeInformation.Manufacturer | The organization that manufactured and/or assembled the item. |  | String
[12 empty] | Pset_QuantityTakeOff.Height | Characteristic height |  | Real
[12 empty] | Pset_QuantityTakeOff.Length | The length of the object. |  | Real
[12 empty] | Pset_QuantityTakeOff.Width | The width of the object. Only given, if the object has constant thickness (prismatic). |  | Real
[12 empty] | Tag | The tag (or label) identifier at the particular instance of a product, e.g. the serial number, or the position number. It is the identifier at the occurrence level. |  | String
[12 empty] | Type | Defines the allowed values for selection of the flow meter operation type. |  | String
[12 empty] | JUDU.Colour | [[Colour]] of this object. |  | String
[12 empty] | JUDU.Finish | [[Description]] of the (surface) finish of the object for informational purposes. |  | String
JUDU.Material
JUDU.RelatedDocumentationURI
Elektros skirstytuvas | P | LF | XDE |  |  | Elektros skirstytuvas | Žemosios įtampos jungiamasis komponentas, skirtas keletui kištukinių srovę naudojančių įrenginių. | Ilgintuvas, Elektros šakotuvas vaizdo kamerų sistemai, "prailgintuvas", Vaizdo kamerų sistemos elektros šakotuvas, elektros šakotuvas | IfcDistributionControlElement, IfcDistributionControlElementType, IfcDistributionControlElementTypeEnum |  | LoG 2 | [7 empty] | AS
[12 empty] | Name | Optional name for use by the participating software systems or users. For some subtypes of [[IfcRoot]] the insertion of the [[Name]] attribute may be required. This would be enforced by a where rule. |  | String
[12 empty] | Pset_ConstructionAdministration.SpecificationSectionNumber | A reference number to an external contract technical specification section describing either (a) minimum performance requirements of a given IfcProductType/[[IfcProduct]] or (b) a preselection for a specific IfcProductType/[[IfcProduct]] made for this project. |  | String
[12 empty] | Pset_ElectricalDeviceCommon.HasProtectiveEarth | Indicates whether the object has a protective earth connection (=TRUE) or not (= FALSE). |  | Boolean
[12 empty] | Pset_ElectricalDeviceCommon.IK_Code | IK Code according to IEC 62262 (2002) is a numeric classification for the degree of protection provided by enclosures for electrical equipment against external mechanical impacts. |  | String
[12 empty] | Pset_ElectricalDeviceCommon.IP_Code | IP Code, the International Protection Marking, IEC 60529), classifies and rates the degree of protection provided against intrusion. |  | String
[12 empty] | Pset_ElectricalDeviceCommon.NominalPowerConsumption | Nominal total power consumption. |  | Real
[12 empty] | Pset_ElectricalDeviceCommon.RatedVoltage | The range of allowed voltage that a device is certified to handle. The upper bound of this value is the maximum. |  | Real
[12 empty] | Pset_ElementComponentCommon.IsExternal | Indication whether the element is designed for use in the exterior (TRUE) or not (FALSE). If (TRUE) it is an external element and faces the outside of the building. |  | Boolean
[12 empty] | Pset_ElementComponentCommon.Status | [[Status]] of the element, predominately used in renovation or retrofitting projects. The status can be assigned to as 'New' - element designed as new addition, 'Existing' - element exists and remains, 'Demolish' - element existed but is to be demolished, 'Temporary' - element will exists only temporary (like a temporary support structure). |  | String
[12 empty] | Pset_ManufacturerTypeInformation.ArticleNumber | Article number or reference that is be applied to a configured product according to a standard scheme for article number definition as defined by the manufacturer. It is often used as the purchasing number. |  | String
[12 empty] | Pset_ManufacturerTypeInformation.Manufacturer | The organization that manufactured and/or assembled the item. |  | String
[12 empty] | Pset_QuantityTakeOff.Height | Characteristic height |  | Real
[12 empty] | Pset_QuantityTakeOff.Length | The length of the object. |  | Real
[12 empty] | Pset_QuantityTakeOff.Width | The width of the object. Only given, if the object has constant thickness (prismatic). |  | Real
[12 empty] | Tag | The tag (or label) identifier at the particular instance of a product, e.g. the serial number, or the position number. It is the identifier at the occurrence level. |  | String
[12 empty] | Type | Defines the allowed values for selection of the flow meter operation type. |  | String
[12 empty] | JUDU.Colour | [[Colour]] of this object. |  | String
[12 empty] | JUDU.Finish | [[Description]] of the (surface) finish of the object for informational purposes. |  | String
JUDU.Material
JUDU.RelatedDocumentationURI
Nepertraukiamo maitinimo šaltinis | P | LF | RBA |  |  | Nepertraukiamo maitinimo šaltinis | Elektros energijos stabilizavimo komponentas, užtikrinantis nenutrūkstamą energijos tiekimą. | Vaizdo kamerų nepertraukiamo maitinimo šaltinis, UPS (angl. uninterrupted power supply), Vaizdo kamerų UPS | IfcElectricalElement, IfcElectricFlowStorageDeviceTypeEnum |  | LoG 2 | [7 empty] | AS
[12 empty] | Name | Optional name for use by the participating software systems or users. For some subtypes of [[IfcRoot]] the insertion of the [[Name]] attribute may be required. This would be enforced by a where rule. |  | String
[12 empty] | Pset_ConstructionAdministration.SpecificationSectionNumber | A reference number to an external contract technical specification section describing either (a) minimum performance requirements of a given IfcProductType/[[IfcProduct]] or (b) a preselection for a specific IfcProductType/[[IfcProduct]] made for this project. |  | String
[12 empty] | Pset_ElectricalDeviceCommon.HasProtectiveEarth | Indicates whether the object has a protective earth connection (=TRUE) or not (= FALSE). |  | Boolean
[12 empty] | Pset_ElectricalDeviceCommon.IK_Code | IK Code according to IEC 62262 (2002) is a numeric classification for the degree of protection provided by enclosures for electrical equipment against external mechanical impacts. |  | String
[12 empty] | Pset_ElectricalDeviceCommon.IP_Code | IP Code, the International Protection Marking, IEC 60529), classifies and rates the degree of protection provided against intrusion. |  | String
[12 empty] | Pset_ElectricalDeviceCommon.NominalPowerConsumption | Nominal total power consumption. |  | Real
[12 empty] | Pset_ElectricalDeviceCommon.RatedVoltage | The range of allowed voltage that a device is certified to handle. The upper bound of this value is the maximum. |  | Real
[12 empty] | Pset_ElementComponentCommon.IsExternal | Indication whether the element is designed for use in the exterior (TRUE) or not (FALSE). If (TRUE) it is an external element and faces the outside of the building. |  | Boolean
[12 empty] | Pset_ElementComponentCommon.Status | [[Status]] of the element, predominately used in renovation or retrofitting projects. The status can be assigned to as 'New' - element designed as new addition, 'Existing' - element exists and remains, 'Demolish' - element existed but is to be demolished, 'Temporary' - element will exists only temporary (like a temporary support structure). |  | String
[12 empty] | Pset_ManufacturerTypeInformation.ArticleNumber | Article number or reference that is be applied to a configured product according to a standard scheme for article number definition as defined by the manufacturer. It is often used as the purchasing number. |  | String
[12 empty] | Pset_ManufacturerTypeInformation.Manufacturer | The organization that manufactured and/or assembled the item. |  | String
[12 empty] | Pset_QuantityTakeOff.Height | Characteristic height |  | Real
[12 empty] | Pset_QuantityTakeOff.Length | The length of the object. |  | Real
[12 empty] | Pset_QuantityTakeOff.Width | The width of the object. Only given, if the object has constant thickness (prismatic). |  | Real
[12 empty] | Tag | The tag (or label) identifier at the particular instance of a product, e.g. the serial number, or the position number. It is the identifier at the occurrence level. |  | String
[12 empty] | Type | Defines the allowed values for selection of the flow meter operation type. |  | String
[12 empty] | JUDU.Colour | [[Colour]] of this object. |  | String
[12 empty] | JUDU.Finish | [[Description]] of the (surface) finish of the object for informational purposes. |  | String
JUDU.Material
JUDU.RelatedDocumentationURI