## LoIN
Komponento pavadinimas pagal NSIK klasifikatorių | Klasifikatoriai |  |  |  |  | Pavadinimas | Elemento aprašymas | Modeliuojamų elementų pavyzdžiai | IFC tipas | Pastabos | Pateikiama informacija | [7 empty] | PROJEKTO DALIS
| Funkcinės sistemos kodas - ClassificationSystem.NSIK LF arba „NSIK LF“ klasifikatorius | Techninės sistemos kodas - ClassificationSystem.NSIK LT arba „NSIK LT“ klasifikatorius | Komponento kodas - ClassificationSystemNSIK LK arba „NSIK LK“ klasifikatorius | Erdvės kodas - ClassificationSystem.NSIK B arba „NSIK B“ klasifikatorius | Statinio kodas - ClassificationSystem.NSIK E arba „NSIK E“ klasifikatorius | [5 empty] | Esama situacija LOD, LoG | Atributas arba Savybių rinkinys.Pavadinimas | Atributo ar savybės aprašymas | IFC duomenų tipas | Duomenų tipas | Vertės pavyzdžiai | Leidžiamos reikšmės | Pastabos
PVA: Pastato valdymas ir automatizacija | [10 empty] | 275
Įrangos ir (ar) kabelių dėklas | L | LC | UBA |  |  | Įrangos ir/ar kabelių dėklas | Tarp fiksuotų padėčių objektą ar objektus palaikantis komponentas, kuris įrengtas išilgai laikomojo komponento ar sistemos ir yra nuolatiniame sąlytyje su tuo komponentu ar sistema. | uždaras dėklas, vamzdžių dėklas, kabelio vielinis lovelis, įrangą laikanti konstrukcija, įrangos dėklas, vamzdžių kanalas, kabelio kopėčios, laido kanalas, įrangos laikiklis, įrenginių dėklas, kabelio kanalas, ryšio kabelių lovys, laidų dėklas, kabelio lovelis, Atviras dėklas, instaliacinis vamzdis, kabelių laikiklis, Kabelio kanalas, kabelių kanalas, laidų kanalas | IfcFlowSegment, IfcFlowSegmentType, IfcFlowSegmentTypeEnum | Elementai, nenumatyti kitose projekto dalyse | LoG 2 | [7 empty] | PVA
[12 empty] | Name | Optional name for use by the participating software systems or users. For some subtypes of [[IfcRoot]] the insertion of the [[Name]] attribute may be required. This would be enforced by a where rule. |  | String
[12 empty] | Pset_ConstructionAdministration.SpecificationSectionNumber | A reference number to an external contract technical specification section describing either (a) minimum performance requirements of a given IfcProductType/[[IfcProduct]] or (b) a preselection for a specific IfcProductType/[[IfcProduct]] made for this project. |  | String
[12 empty] | Pset_ElementComponentCommon.Status | [[Status]] of the element, predominately used in renovation or retrofitting projects. The status can be assigned to as 'New' - element designed as new addition, 'Existing' - element exists and remains, 'Demolish' - element existed but is to be demolished, 'Temporary' - element will exists only temporary (like a temporary support structure). |  | String
[12 empty] | Pset_QuantityTakeOff.Height | Characteristic height |  | Real
[12 empty] | Pset_QuantityTakeOff.Length | The length of the object. |  | Real
[12 empty] | Pset_QuantityTakeOff.Width | The width of the object. Only given, if the object has constant thickness (prismatic). |  | Real
[12 empty] | Type | Defines the allowed values for selection of the flow meter operation type. |  | String
Elektromagnetinių bangų jutiklis | L | LE | BRC |  |  | Infraraudonųjų spindulių jutiklis | Spinduliuotės jutimo komponentas su skaliariniu išėjimu, skirtas neregimosioms elektromagnetinėms bangoms matuoti. | Gama spinduliuotės detektorius, infraraudonųjų spindulių jutiklis, ir jutiklis, radarinis jutiklis, ultravioletinių spindulių jutiklis, UV jutiklis | IfcSensor, IfcSensorType, IfcDistributionControlElement, IfcDistributionControlElementType, IfcDistributionControlElementTypeEnum | Elementai, nenumatyti kitose projekto dalyse | LoG 2 | [7 empty] | PVA
[12 empty] | Name | Optional name for use by the participating software systems or users. For some subtypes of [[IfcRoot]] the insertion of the [[Name]] attribute may be required. This would be enforced by a where rule. |  | String
[12 empty] | Pset_ConstructionAdministration.SpecificationSectionNumber | A reference number to an external contract technical specification section describing either (a) minimum performance requirements of a given IfcProductType/[[IfcProduct]] or (b) a preselection for a specific IfcProductType/[[IfcProduct]] made for this project. |  | String
[12 empty] | Pset_ElementComponentCommon.Status | [[Status]] of the element, predominately used in renovation or retrofitting projects. The status can be assigned to as 'New' - element designed as new addition, 'Existing' - element exists and remains, 'Demolish' - element existed but is to be demolished, 'Temporary' - element will exists only temporary (like a temporary support structure). |  | String
[12 empty] | Pset_QuantityTakeOff.Height | Characteristic height |  | Real
[12 empty] | Pset_QuantityTakeOff.Length | The length of the object. |  | Real
[12 empty] | Pset_QuantityTakeOff.Width | The width of the object. Only given, if the object has constant thickness (prismatic). |  | Real
[12 empty] | Type | Defines the allowed values for selection of the flow meter operation type. |  | String
[12 empty] | VVK.Colour | [[Colour]] of this object. |  | String
[12 empty] | VVK.Finish | [[Description]] of the (surface) finish of the object for informational purposes. |  | String
VVK.Material
Temperatūros keitiklis | L | LC | BTA |  |  | Temperatūros jutiklis | Temperatūros jutimo komponentas su skaliariniu išėjimu. | Patalpos termometras, termometras, temperatūros jutiklis, Temperatūros daviklis | IfcSensor, IfcSensorType, IfcDistributionControlElement, IfcDistributionControlElementType, IfcDistributionControlElementTypeEnum |  | LoG 2 | [7 empty] | PVA
[12 empty] | Name | Optional name for use by the participating software systems or users. For some subtypes of [[IfcRoot]] the insertion of the [[Name]] attribute may be required. This would be enforced by a where rule. |  | String
[12 empty] | Pset_ConstructionAdministration.SpecificationSectionNumber | A reference number to an external contract technical specification section describing either (a) minimum performance requirements of a given IfcProductType/[[IfcProduct]] or (b) a preselection for a specific IfcProductType/[[IfcProduct]] made for this project. |  | String
[12 empty] | Pset_ElementComponentCommon.Status | [[Status]] of the element, predominately used in renovation or retrofitting projects. The status can be assigned to as 'New' - element designed as new addition, 'Existing' - element exists and remains, 'Demolish' - element existed but is to be demolished, 'Temporary' - element will exists only temporary (like a temporary support structure). |  | String
[12 empty] | Pset_QuantityTakeOff.Height | Characteristic height |  | Real
[12 empty] | Pset_QuantityTakeOff.Length | The length of the object. |  | Real
[12 empty] | Pset_QuantityTakeOff.Width | The width of the object. Only given, if the object has constant thickness (prismatic). |  | Real
[12 empty] | Type | Defines the allowed values for selection of the flow meter operation type. |  | String
[12 empty] | VVK.Colour | [[Colour]] of this object. |  | String
[12 empty] | VVK.Finish | [[Description]] of the (surface) finish of the object for informational purposes. |  | String
VVK.Material
Dujų jutiklis | L | LC | BQA |  |  | Dujų jutiklis | Dujų koncentracijos jutimo komponentas su skaliariniu išėjimu. | CO2 koncentracijos jutiklis, Degių dujų daviklis, NH3 koncentracijos jutiklis, smalkių jutiklis, Patalpos CO2 daviklis, koncentracijos jutiklis, CO koncentracijos jutiklis | IfcSensor, IfcSensorType, IfcDistributionControlElement, IfcDistributionControlElementType, IfcDistributionControlElementTypeEnum | Elementai, nenumatyti kitose projekto dalyse | LoG 2 | [7 empty] | PVA
[12 empty] | Name | Optional name for use by the participating software systems or users. For some subtypes of [[IfcRoot]] the insertion of the [[Name]] attribute may be required. This would be enforced by a where rule. |  | String
[12 empty] | Pset_ConstructionAdministration.SpecificationSectionNumber | A reference number to an external contract technical specification section describing either (a) minimum performance requirements of a given IfcProductType/[[IfcProduct]] or (b) a preselection for a specific IfcProductType/[[IfcProduct]] made for this project. |  | String
[12 empty] | Pset_ElementComponentCommon.Status | [[Status]] of the element, predominately used in renovation or retrofitting projects. The status can be assigned to as 'New' - element designed as new addition, 'Existing' - element exists and remains, 'Demolish' - element existed but is to be demolished, 'Temporary' - element will exists only temporary (like a temporary support structure). |  | String
[12 empty] | Pset_QuantityTakeOff.Height | Characteristic height |  | Real
[12 empty] | Pset_QuantityTakeOff.Length | The length of the object. |  | Real
[12 empty] | Pset_QuantityTakeOff.Width | The width of the object. Only given, if the object has constant thickness (prismatic). |  | Real
[12 empty] | Type | Defines the allowed values for selection of the flow meter operation type. |  | String
[12 empty] | VVK.Colour | [[Colour]] of this object. |  | String
[12 empty] | VVK.Finish | [[Description]] of the (surface) finish of the object for informational purposes. |  | String
VVK.Material
Drėgmės keitiklis | L | LC | BMA |  |  | Drėgmės daviklis | Drėgmės jutimo komponentas su skaliariniu išėjimu. | Sienos drėgmės daviklis, Drėgmės jutiklis, Patalpos oro drėgmės daviklis | IfcSensor, IfcSensorType, IfcDistributionControlElement, IfcDistributionControlElementType, IfcDistributionControlElementTypeEnum | Elementai, nenumatyti kitose projekto dalyse | LoG 2 | [7 empty] | PVA
[12 empty] | Name | Optional name for use by the participating software systems or users. For some subtypes of [[IfcRoot]] the insertion of the [[Name]] attribute may be required. This would be enforced by a where rule. |  | String
[12 empty] | Pset_ConstructionAdministration.SpecificationSectionNumber | A reference number to an external contract technical specification section describing either (a) minimum performance requirements of a given IfcProductType/[[IfcProduct]] or (b) a preselection for a specific IfcProductType/[[IfcProduct]] made for this project. |  | String
[12 empty] | Pset_ElementComponentCommon.Status | [[Status]] of the element, predominately used in renovation or retrofitting projects. The status can be assigned to as 'New' - element designed as new addition, 'Existing' - element exists and remains, 'Demolish' - element existed but is to be demolished, 'Temporary' - element will exists only temporary (like a temporary support structure). |  | String
[12 empty] | Pset_QuantityTakeOff.Height | Characteristic height |  | Real
[12 empty] | Pset_QuantityTakeOff.Length | The length of the object. |  | Real
[12 empty] | Pset_QuantityTakeOff.Width | The width of the object. Only given, if the object has constant thickness (prismatic). |  | Real
[12 empty] | Type | Defines the allowed values for selection of the flow meter operation type. |  | String
[12 empty] | VVK.Colour | [[Colour]] of this object. |  | String
[12 empty] | VVK.Finish | [[Description]] of the (surface) finish of the object for informational purposes. |  | String
VVK.Material
Drėgmės jungiklis | L | LC | BMB |  |  | Drėgmės jungiklis | Drėgmės jutimo komponentas su loginiu išėjimu. | Drėgmės jutiklis, Patalpos užliejimo daviklis | IfcSensor, IfcSensorType, IfcDistributionControlElement, IfcDistributionControlElementType, IfcDistributionControlElementTypeEnum | Elementai, nenumatyti kitose projekto dalyse | LoG 2 | [7 empty] | PVA
[12 empty] | Name | Optional name for use by the participating software systems or users. For some subtypes of [[IfcRoot]] the insertion of the [[Name]] attribute may be required. This would be enforced by a where rule. |  | String
[12 empty] | Pset_ConstructionAdministration.SpecificationSectionNumber | A reference number to an external contract technical specification section describing either (a) minimum performance requirements of a given IfcProductType/[[IfcProduct]] or (b) a preselection for a specific IfcProductType/[[IfcProduct]] made for this project. |  | String
[12 empty] | Pset_ElementComponentCommon.Status | [[Status]] of the element, predominately used in renovation or retrofitting projects. The status can be assigned to as 'New' - element designed as new addition, 'Existing' - element exists and remains, 'Demolish' - element existed but is to be demolished, 'Temporary' - element will exists only temporary (like a temporary support structure). |  | String
[12 empty] | Pset_QuantityTakeOff.Height | Characteristic height |  | Real
[12 empty] | Pset_QuantityTakeOff.Length | The length of the object. |  | Real
[12 empty] | Pset_QuantityTakeOff.Width | The width of the object. Only given, if the object has constant thickness (prismatic). |  | Real
[12 empty] | Type | Defines the allowed values for selection of the flow meter operation type. |  | String
[12 empty] | VVK.Colour | [[Colour]] of this object. |  | String
[12 empty] | VVK.Finish | [[Description]] of the (surface) finish of the object for informational purposes. |  | String
VVK.Material
Srauto keitiklis | L | LC | BFA |  |  | Srauto daviklis | Srauto jutimo komponentas su skaliariniu išėjimu. | vandens srauto jutiklis, skysčio srauto jutiklis, Vandens srauto daviklis, Srauto jutiklis, medžiagos srauto jutiklis, Oro srauto daviklis, dujų srauto jutiklis | IfcSensor, IfcSensorType, IfcDistributionControlElement, IfcDistributionControlElementType, IfcDistributionControlElementTypeEnum | Elementai, nenumatyti kitose projekto dalyse | LoG 2 | [7 empty] | PVA
[12 empty] | Name | Optional name for use by the participating software systems or users. For some subtypes of [[IfcRoot]] the insertion of the [[Name]] attribute may be required. This would be enforced by a where rule. |  | String
[12 empty] | Pset_ConstructionAdministration.SpecificationSectionNumber | A reference number to an external contract technical specification section describing either (a) minimum performance requirements of a given IfcProductType/[[IfcProduct]] or (b) a preselection for a specific IfcProductType/[[IfcProduct]] made for this project. |  | String
[12 empty] | Pset_ElementComponentCommon.Status | [[Status]] of the element, predominately used in renovation or retrofitting projects. The status can be assigned to as 'New' - element designed as new addition, 'Existing' - element exists and remains, 'Demolish' - element existed but is to be demolished, 'Temporary' - element will exists only temporary (like a temporary support structure). |  | String
[12 empty] | Pset_QuantityTakeOff.Height | Characteristic height |  | Real
[12 empty] | Pset_QuantityTakeOff.Length | The length of the object. |  | Real
[12 empty] | Pset_QuantityTakeOff.Width | The width of the object. Only given, if the object has constant thickness (prismatic). |  | Real
[12 empty] | Type | Defines the allowed values for selection of the flow meter operation type. |  | String
[12 empty] | VVK.Colour | [[Colour]] of this object. |  | String
[12 empty] | VVK.Finish | [[Description]] of the (surface) finish of the object for informational purposes. |  | String
VVK.Material
Srauto jungiklis | L | LC | BFB |  |  | Srauto jungiklis | Srauto jutimo komponentas su loginiu išėjimu. | Vandens srauto jungiklis, medžiagos srauto jungiklis, dujų srauto jungiklis, Dujų srauto detektorius, skysčio srauto jungiklis, Oro srauto jungiklis | IfcSensor, IfcSensorType, IfcDistributionControlElement, IfcDistributionControlElementType, IfcDistributionControlElementTypeEnum | Elementai, nenumatyti kitose projekto dalyse | LoG 2 | [7 empty] | PVA
[12 empty] | Name | Optional name for use by the participating software systems or users. For some subtypes of [[IfcRoot]] the insertion of the [[Name]] attribute may be required. This would be enforced by a where rule. |  | String
[12 empty] | Pset_ConstructionAdministration.SpecificationSectionNumber | A reference number to an external contract technical specification section describing either (a) minimum performance requirements of a given IfcProductType/[[IfcProduct]] or (b) a preselection for a specific IfcProductType/[[IfcProduct]] made for this project. |  | String
[12 empty] | Pset_ElementComponentCommon.Status | [[Status]] of the element, predominately used in renovation or retrofitting projects. The status can be assigned to as 'New' - element designed as new addition, 'Existing' - element exists and remains, 'Demolish' - element existed but is to be demolished, 'Temporary' - element will exists only temporary (like a temporary support structure). |  | String
[12 empty] | Pset_QuantityTakeOff.Height | Characteristic height |  | Real
[12 empty] | Pset_QuantityTakeOff.Length | The length of the object. |  | Real
[12 empty] | Pset_QuantityTakeOff.Width | The width of the object. Only given, if the object has constant thickness (prismatic). |  | Real
[12 empty] | Type | Defines the allowed values for selection of the flow meter operation type. |  | String
[12 empty] | VVK.Colour | [[Colour]] of this object. |  | String
[12 empty] | VVK.Finish | [[Description]] of the (surface) finish of the object for informational purposes. |  | String
VVK.Material
Šviesos jutiklis | L | LC | BRA |  |  | Šviesos daviklis | Spinduliuotės jutimo komponentas su skaliariniu išėjimu, skirtas regimosioms elektromagnetinėms bangoms matuoti. | liuksmetras, Apšvietimo lygio daviklis, Apšvietos jutiklis | IfcSensor, IfcSensorType, IfcDistributionControlElement, IfcDistributionControlElementType, IfcDistributionControlElementTypeEnum | Elementai, nenumatyti kitose projekto dalyse | LoG 2 | [7 empty] | PVA
[12 empty] | Name | Optional name for use by the participating software systems or users. For some subtypes of [[IfcRoot]] the insertion of the [[Name]] attribute may be required. This would be enforced by a where rule. |  | String
[12 empty] | Pset_ConstructionAdministration.SpecificationSectionNumber | A reference number to an external contract technical specification section describing either (a) minimum performance requirements of a given IfcProductType/[[IfcProduct]] or (b) a preselection for a specific IfcProductType/[[IfcProduct]] made for this project. |  | String
[12 empty] | Pset_ElementComponentCommon.Status | [[Status]] of the element, predominately used in renovation or retrofitting projects. The status can be assigned to as 'New' - element designed as new addition, 'Existing' - element exists and remains, 'Demolish' - element existed but is to be demolished, 'Temporary' - element will exists only temporary (like a temporary support structure). |  | String
[12 empty] | Pset_QuantityTakeOff.Height | Characteristic height |  | Real
[12 empty] | Pset_QuantityTakeOff.Length | The length of the object. |  | Real
[12 empty] | Pset_QuantityTakeOff.Width | The width of the object. Only given, if the object has constant thickness (prismatic). |  | Real
[12 empty] | Type | Defines the allowed values for selection of the flow meter operation type. |  | String
[12 empty] | VVK.Colour | [[Colour]] of this object. |  | String
[12 empty] | VVK.Finish | [[Description]] of the (surface) finish of the object for informational purposes. |  | String
VVK.Material
Šviesos detektorius | L | LC | BRB |  |  | Šviesos detektorius | Spinduliuotės jutimo komponentas su loginiu išėjimu, skirtas regimosioms elektromagnetinėms bangoms matuoti. | fotoelementas, silpnos šviesos relė, Apšvietimo jungiklis, reaguojantis į fiksuotą apšvietimo lygį, šviesos daviklis, šviesos užuolaida, Apšvietos jutiklis, linijos detektorius | IfcSensor, IfcSensorType, IfcDistributionControlElement, IfcDistributionControlElementType, IfcDistributionControlElementTypeEnum | Elementai, nenumatyti kitose projekto dalyse | LoG 2 | [7 empty] | PVA
[12 empty] | Name | Optional name for use by the participating software systems or users. For some subtypes of [[IfcRoot]] the insertion of the [[Name]] attribute may be required. This would be enforced by a where rule. |  | String
[12 empty] | Pset_ConstructionAdministration.SpecificationSectionNumber | A reference number to an external contract technical specification section describing either (a) minimum performance requirements of a given IfcProductType/[[IfcProduct]] or (b) a preselection for a specific IfcProductType/[[IfcProduct]] made for this project. |  | String
[12 empty] | Pset_ElementComponentCommon.Status | [[Status]] of the element, predominately used in renovation or retrofitting projects. The status can be assigned to as 'New' - element designed as new addition, 'Existing' - element exists and remains, 'Demolish' - element existed but is to be demolished, 'Temporary' - element will exists only temporary (like a temporary support structure). |  | String
[12 empty] | Pset_QuantityTakeOff.Height | Characteristic height |  | Real
[12 empty] | Pset_QuantityTakeOff.Length | The length of the object. |  | Real
[12 empty] | Pset_QuantityTakeOff.Width | The width of the object. Only given, if the object has constant thickness (prismatic). |  | Real
[12 empty] | Type | Defines the allowed values for selection of the flow meter operation type. |  | String
[12 empty] | VVK.Colour | [[Colour]] of this object. |  | String
[12 empty] | VVK.Finish | [[Description]] of the (surface) finish of the object for informational purposes. |  | String
VVK.Material
Kietųjų dalelių jutiklis | L | LC | BQE |  |  | Kietųju dalelių daviklis | Kietųjų dalelių jutimo komponentas su skaliariniu išėjimu. | Kietųjų medžiagų koncentracijos ore daviklis, matomumo jutiklis, koncentracijos jutiklis, skysčio drumstumo jutiklis, Dūmų jutiklis | IfcSensor, IfcSensorType, IfcDistributionControlElement, IfcDistributionControlElementType, IfcDistributionControlElementTypeEnum | Elementai, nenumatyti kitose projekto dalyse | LoG 2 | [7 empty] | PVA
[12 empty] | Name | Optional name for use by the participating software systems or users. For some subtypes of [[IfcRoot]] the insertion of the [[Name]] attribute may be required. This would be enforced by a where rule. |  | String
[12 empty] | Pset_ConstructionAdministration.SpecificationSectionNumber | A reference number to an external contract technical specification section describing either (a) minimum performance requirements of a given IfcProductType/[[IfcProduct]] or (b) a preselection for a specific IfcProductType/[[IfcProduct]] made for this project. |  | String
[12 empty] | Pset_ElementComponentCommon.Status | [[Status]] of the element, predominately used in renovation or retrofitting projects. The status can be assigned to as 'New' - element designed as new addition, 'Existing' - element exists and remains, 'Demolish' - element existed but is to be demolished, 'Temporary' - element will exists only temporary (like a temporary support structure). |  | String
[12 empty] | Pset_QuantityTakeOff.Height | Characteristic height |  | Real
[12 empty] | Pset_QuantityTakeOff.Length | The length of the object. |  | Real
[12 empty] | Pset_QuantityTakeOff.Width | The width of the object. Only given, if the object has constant thickness (prismatic). |  | Real
[12 empty] | Type | Defines the allowed values for selection of the flow meter operation type. |  | String
[12 empty] | VVK.Colour | [[Colour]] of this object. |  | String
[12 empty] | VVK.Finish | [[Description]] of the (surface) finish of the object for informational purposes. |  | String
VVK.Material
Dūmų detektorius | L | LC | %BQF10 |  |  | Kietųju dalelių detektorius | Kietųjų medžiagų ore detektorius, turintis signalizacijos funkciją. | Dūmų jutiklis, Dūmų daviklis | IfcSensor, IfcSensorType, IfcDistributionControlElement, IfcDistributionControlElementType, IfcDistributionControlElementTypeEnum | Elementai, nenumatyti kitose projekto dalyse | LoG 2 | [7 empty] | PVA
[12 empty] | Name | Optional name for use by the participating software systems or users. For some subtypes of [[IfcRoot]] the insertion of the [[Name]] attribute may be required. This would be enforced by a where rule. |  | String
[12 empty] | Pset_ConstructionAdministration.SpecificationSectionNumber | A reference number to an external contract technical specification section describing either (a) minimum performance requirements of a given IfcProductType/[[IfcProduct]] or (b) a preselection for a specific IfcProductType/[[IfcProduct]] made for this project. |  | String
[12 empty] | Pset_ElementComponentCommon.Status | [[Status]] of the element, predominately used in renovation or retrofitting projects. The status can be assigned to as 'New' - element designed as new addition, 'Existing' - element exists and remains, 'Demolish' - element existed but is to be demolished, 'Temporary' - element will exists only temporary (like a temporary support structure). |  | String
[12 empty] | Pset_QuantityTakeOff.Height | Characteristic height |  | Real
[12 empty] | Pset_QuantityTakeOff.Length | The length of the object. |  | Real
[12 empty] | Pset_QuantityTakeOff.Width | The width of the object. Only given, if the object has constant thickness (prismatic). |  | Real
[12 empty] | Type | Defines the allowed values for selection of the flow meter operation type. |  | String
[12 empty] | VVK.Colour | [[Colour]] of this object. |  | String
[12 empty] | VVK.Finish | [[Description]] of the (surface) finish of the object for informational purposes. |  | String
VVK.Material
Medžiagos detektorius | L | LC | BZD |  |  | Medžiagų daviklis | Įvykio jutimo komponentas su loginiu išėjimu, skirtas aptikti medžiagas. | sprogiųjų medžiagų detekrorius, pavojingų medžiagų detektorius, Dujų detektorius, Teršalų detektorius | IfcSensor, IfcSensorType, IfcDistributionControlElement, IfcDistributionControlElementType, IfcDistributionControlElementTypeEnum | Elementai, nenumatyti kitose projekto dalyse | LoG 2 | [7 empty] | PVA
[12 empty] | Name | Optional name for use by the participating software systems or users. For some subtypes of [[IfcRoot]] the insertion of the [[Name]] attribute may be required. This would be enforced by a where rule. |  | String
[12 empty] | Pset_ConstructionAdministration.SpecificationSectionNumber | A reference number to an external contract technical specification section describing either (a) minimum performance requirements of a given IfcProductType/[[IfcProduct]] or (b) a preselection for a specific IfcProductType/[[IfcProduct]] made for this project. |  | String
[12 empty] | Pset_ElementComponentCommon.Status | [[Status]] of the element, predominately used in renovation or retrofitting projects. The status can be assigned to as 'New' - element designed as new addition, 'Existing' - element exists and remains, 'Demolish' - element existed but is to be demolished, 'Temporary' - element will exists only temporary (like a temporary support structure). |  | String
[12 empty] | Pset_QuantityTakeOff.Height | Characteristic height |  | Real
[12 empty] | Pset_QuantityTakeOff.Length | The length of the object. |  | Real
[12 empty] | Pset_QuantityTakeOff.Width | The width of the object. Only given, if the object has constant thickness (prismatic). |  | Real
[12 empty] | Type | Defines the allowed values for selection of the flow meter operation type. |  | String
[12 empty] | VVK.Colour | [[Colour]] of this object. |  | String
[12 empty] | VVK.Finish | [[Description]] of the (surface) finish of the object for informational purposes. |  | String
VVK.Material
| L | LC | %BZD0110 |  |  | Apledėjimo daviklis |  | Ledo detektorius | IfcSensor, IfcSensorType, IfcDistributionControlElement, IfcDistributionControlElementType, IfcDistributionControlElementTypeEnum | Elementai, nenumatyti kitose projekto dalyse | LoG 2 | [7 empty] | PVA
[12 empty] | Pset_QuantityTakeOff.Height | Characteristic height |  | Real
[12 empty] | Pset_QuantityTakeOff.Length | The length of the object. |  | Real
[12 empty] | Pset_QuantityTakeOff.Width | The width of the object. Only given, if the object has constant thickness (prismatic). |  | Real
[12 empty] | VVK.Colour | [[Colour]] of this object. |  | String
[12 empty] | VVK.Finish | [[Description]] of the (surface) finish of the object for informational purposes. |  | String
VVK.Material
Lygio keitiklis | L | LC | BLA |  |  | Lygio daviklis | Lygio jutimo komponentas su skaliariniu išėjimu. | skysčio lygio jutiklis, Lygio jutiklis, Skysčio lygio indikatorius | IfcSensor, IfcSensorType, IfcDistributionControlElement, IfcDistributionControlElementType, IfcDistributionControlElementTypeEnum | Elementai, nenumatyti kitose projekto dalyse | LoG 2 | [7 empty] | PVA
[12 empty] | Pset_QuantityTakeOff.Height | Characteristic height |  | Real
[12 empty] | Pset_QuantityTakeOff.Length | The length of the object. |  | Real
[12 empty] | Pset_QuantityTakeOff.Width | The width of the object. Only given, if the object has constant thickness (prismatic). |  | Real
[12 empty] | VVK.Colour | [[Colour]] of this object. |  | String
[12 empty] | VVK.Finish | [[Description]] of the (surface) finish of the object for informational purposes. |  | String
VVK.Material
Lygio jungiklis | L | LC | BLB |  |  | Lygio jungiklis | Lygio jutimo komponentas su loginiu išėjimu. | Skysčio lygio jungiklis, skysčio lygio kontrolės įrenginys, Fiksuoto skysčio lygio jungiklis | IfcSensor, IfcSensorType, IfcDistributionControlElement, IfcDistributionControlElementType, IfcDistributionControlElementTypeEnum | Elementai, nenumatyti kitose projekto dalyse | LoG 2 | [7 empty] | PVA
[12 empty] | Pset_QuantityTakeOff.Height | Characteristic height |  | Real
[12 empty] | Pset_QuantityTakeOff.Length | The length of the object. |  | Real
[12 empty] | Pset_QuantityTakeOff.Width | The width of the object. Only given, if the object has constant thickness (prismatic). |  | Real
[12 empty] | VVK.Colour | [[Colour]] of this object. |  | String
[12 empty] | VVK.Finish | [[Description]] of the (surface) finish of the object for informational purposes. |  | String
VVK.Material
| L | LC | %BUA1010 |  |  | Meteorologinė stotelė |  |  | IfcSensor, IfcSensorType, IfcDistributionControlElement, IfcDistributionControlElementType, IfcDistributionControlElementTypeEnum | Elementai, nenumatyti kitose projekto dalyse | LoG 2 | [7 empty] | PVA
[12 empty] | Pset_ElectricalDeviceCommon.NominalPowerConsumption | Nominal total power consumption. |  | Real
[12 empty] | Pset_QuantityTakeOff.Height | Characteristic height |  | Real
[12 empty] | Pset_QuantityTakeOff.Length | The length of the object. |  | Real
[12 empty] | Pset_QuantityTakeOff.Width | The width of the object. Only given, if the object has constant thickness (prismatic). |  | Real
[12 empty] | VVK.Colour | [[Colour]] of this object. |  | String
[12 empty] | VVK.Finish | [[Description]] of the (surface) finish of the object for informational purposes. |  | String
VVK.Material
Asmens detektorius | L | LC | BZC |  |  | Asmens detektorius | Įvykio jutimo komponentas su loginiu išėjimu, skirtas aptikti žmones. | buvimo detektorius, žmonių detektorius, Buvimo detektorius | IfcSensor, IfcSensorType, IfcDistributionControlElement, IfcDistributionControlElementType, IfcDistributionControlElementTypeEnum | Elementai, nenumatyti kitose projekto dalyse | LoG 2 | [7 empty] | PVA
[12 empty] | Pset_QuantityTakeOff.Height | Characteristic height |  | Real
[12 empty] | Pset_QuantityTakeOff.Length | The length of the object. |  | Real
[12 empty] | Pset_QuantityTakeOff.Width | The width of the object. Only given, if the object has constant thickness (prismatic). |  | Real
[12 empty] | VVK.Colour | [[Colour]] of this object. |  | String
[12 empty] | VVK.Finish | [[Description]] of the (surface) finish of the object for informational purposes. |  | String
VVK.Material
Valdymo blokas | L | LC | KEB |  |  | Valdymo blokas | Elektrinis signalo apdorojimo komponentas, skirtas prietaisams valdyti be žmogaus įsikišimo. | Apskaitos centralė, Kontaktorius, sinchronizatorius, Centrinis procesorius (CPU - angl. central processing unit), Programuojamas loginis valdiklis, Kontroleris, sinchronizavimo relė, Patalpos klimato valdymo pultas, programuojamas loginis valdiklis (PLC - angl. programmable logic controller), nuotolinis apsaugos ir valdymo blokas, Valdiklis, nuotolinio televaldymo blokas (RTU - angl. remote telecontrol unit), nuotolinis terminalas (RTU - angl. remote terminal unit) | IfcSensor, IfcSensorType, IfcDistributionControlElement, IfcDistributionControlElementType, IfcDistributionControlElementTypeEnum | Elementai, nenumatyti kitose projekto dalyse | LoG 2 | [7 empty] | PVA
[12 empty] | Pset_ElectricalDeviceCommon.NominalPowerConsumption | Nominal total power consumption. |  | Real
[12 empty] | Pset_QuantityTakeOff.Height | Characteristic height |  | Real
[12 empty] | Pset_QuantityTakeOff.Length | The length of the object. |  | Real
[12 empty] | Pset_QuantityTakeOff.Width | The width of the object. Only given, if the object has constant thickness (prismatic). |  | Real
[12 empty] | VVK.Colour | [[Colour]] of this object. |  | String
[12 empty] | VVK.Finish | [[Description]] of the (surface) finish of the object for informational purposes. |  | String
VVK.Material
Dažnio keitiklis | L | LC | TAC |  |  | Dažnio keitiklis | Elektros energijos transformavimo komponentas, transformuojantis iš nuolatinės srovės į nuolatinę srovę keisdamas dažnį. | 1F dažnio keitiklis, Elektros pavara, 3F dažnio keitiklis | IfcSensor, IfcSensorType, IfcDistributionControlElement, IfcDistributionControlElementType, IfcDistributionControlElementTypeEnum | Elementai, nenumatyti kitose projekto dalyse | LoG 2 | [7 empty] | PVA
[12 empty] | Pset_ElectricalDeviceCommon.NominalPowerConsumption | Nominal total power consumption. |  | Real
[12 empty] | Pset_QuantityTakeOff.Height | Characteristic height |  | Real
[12 empty] | Pset_QuantityTakeOff.Length | The length of the object. |  | Real
[12 empty] | Pset_QuantityTakeOff.Width | The width of the object. Only given, if the object has constant thickness (prismatic). |  | Real
Universalusis kintamosios srovės maitinimo šaltinis | L | LC | TCA |  |  | Kintamos srovės maitinimo blokas | Universalusis maitinimo šaltinis, tiekiantis kintamąją srovę. | AC maitinimo blokas, Maitinimo šaltinis | IfcElectricFlowStorageDevice, IfcEnergyConversionDevice, IfcFlowStorageDevice, IfcDistributionElement | Elementai, nenumatyti kitose projekto dalyse | LoG 2 | [7 empty] | PVA
[12 empty] | Name | Optional name for use by the participating software systems or users. For some subtypes of [[IfcRoot]] the insertion of the [[Name]] attribute may be required. This would be enforced by a where rule. |  | String
[12 empty] | Pset_ConstructionAdministration.SpecificationSectionNumber | A reference number to an external contract technical specification section describing either (a) minimum performance requirements of a given IfcProductType/[[IfcProduct]] or (b) a preselection for a specific IfcProductType/[[IfcProduct]] made for this project. |  | String
[12 empty] | Pset_ElectricalDeviceCommon.NominalPowerConsumption | Nominal total power consumption. |  | Real
[12 empty] | Pset_ElementComponentCommon.Status | [[Status]] of the element, predominately used in renovation or retrofitting projects. The status can be assigned to as 'New' - element designed as new addition, 'Existing' - element exists and remains, 'Demolish' - element existed but is to be demolished, 'Temporary' - element will exists only temporary (like a temporary support structure). |  | String
[12 empty] | Pset_QuantityTakeOff.Height | Characteristic height |  | Real
[12 empty] | Pset_QuantityTakeOff.Length | The length of the object. |  | Real
[12 empty] | Pset_QuantityTakeOff.Width | The width of the object. Only given, if the object has constant thickness (prismatic). |  | Real
[12 empty] | Tag | The tag (or label) identifier at the particular instance of a product, e.g. the serial number, or the position number. It is the identifier at the occurrence level. |  | String
[12 empty] | Type | Defines the allowed values for selection of the flow meter operation type. |  | String
Universalusis nuolatinės srovės maitinimo šaltinis | L | LC | TCB |  |  | Pastovios srovės maitinimo blokas | Universalusis maitinimo šaltinis, tiekiantis nuolatinę srovę. | DC maitinimo blokas, Maitinimo šaltinis | IfcElectricFlowStorageDevice, IfcEnergyConversionDevice, IfcFlowStorageDevice, IfcDistributionElement | Elementai, nenumatyti kitose projekto dalyse | LoG 2 | [7 empty] | PVA
[12 empty] | Pset_ElectricalDeviceCommon.NominalPowerConsumption | Nominal total power consumption. |  | Real
[12 empty] | Pset_QuantityTakeOff.Height | Characteristic height |  | Real
[12 empty] | Pset_QuantityTakeOff.Length | The length of the object. |  | Real
[12 empty] | Pset_QuantityTakeOff.Width | The width of the object. Only given, if the object has constant thickness (prismatic). |  | Real
Korpusas | L | LC | UCA |  |  | Korpusas (skydelis) | Gaubtas, skirtas mechanizmams ar jų dalims apsaugoti nuo išorinio poveikio bei užtikrinti žmonių saugumą (taip pat ir nuo kontakto su elektros srove). | Automatikos spinta, paskirstymo skydelis, Prietaisų dėžė, skydinė, kolektorių spintelė, elektros skydelis, sensorių dėžutė, montavimo dėžė, prietaisų dėžė, spintelė, Centralė, elektros spinta, saugos dėžutė | IfcJunctionBox, IfcJunctionBoxType | Elementai, nenumatyti kitose projekto dalyse | LoG 2 | [7 empty] | PVA
Elektrinis variklis | L | LC | MAA |  |  | Elektrinė pavara ar variklis | Elektromagnetinis varomasis komponentas, judantis tolygiai. | indukcinis variklis, variklis su nuolatiniais magnetais, Asinchroninis variklis, Ventiliatoriaus variklis, elektros variklis, servovariklis, nuolatinės srovės variklis, sinchroninis variklis, ŠVOK sklendės pavara, kintamosios srovės variklis | IfcElectricMotor, IfcElectricMotorType | Elementai, nenumatyti kitose projekto dalyse | LoG 2 | [7 empty] | PVA
[12 empty] | Name | Optional name for use by the participating software systems or users. For some subtypes of [[IfcRoot]] the insertion of the [[Name]] attribute may be required. This would be enforced by a where rule. |  | String
[12 empty] | Pset_ConstructionAdministration.SpecificationSectionNumber | A reference number to an external contract technical specification section describing either (a) minimum performance requirements of a given IfcProductType/[[IfcProduct]] or (b) a preselection for a specific IfcProductType/[[IfcProduct]] made for this project. |  | String
[12 empty] | Pset_ElectricalDeviceCommon.NominalPowerConsumption | Nominal total power consumption. |  | Real
[12 empty] | Pset_ElementComponentCommon.Status | [[Status]] of the element, predominately used in renovation or retrofitting projects. The status can be assigned to as 'New' - element designed as new addition, 'Existing' - element exists and remains, 'Demolish' - element existed but is to be demolished, 'Temporary' - element will exists only temporary (like a temporary support structure). |  | String
[12 empty] | Pset_QuantityTakeOff.Height | Characteristic height |  | Real
[12 empty] | Pset_QuantityTakeOff.Length | The length of the object. |  | Real
[12 empty] | Pset_QuantityTakeOff.Width | The width of the object. Only given, if the object has constant thickness (prismatic). |  | Real
[12 empty] | Tag | The tag (or label) identifier at the particular instance of a product, e.g. the serial number, or the position number. It is the identifier at the occurrence level. |  | String
[12 empty] | Type | Defines the allowed values for selection of the flow meter operation type. |  | String