## LoIN
Komponento pavadinimas pagal NSIK klasifikatorių | Klasifikatoriai |  |  |  |  | Pavadinimas | Elemento aprašymas | Modeliuojamų elementų pavyzdžiai | IFC tipas | Pastabos | Pateikiama informacija | [7 empty] | PROJEKTO DALIS
| Funkcinės sistemos kodas - ClassificationSystem.NSIK LF arba „NSIK LF“ klasifikatorius | Techninės sistemos kodas - ClassificationSystem.NSIK LT arba „NSIK LT“ klasifikatorius | Komponento kodas - ClassificationSystemNSIK LK arba „NSIK LK“ klasifikatorius | Erdvės kodas - ClassificationSystem.NSIK B arba „NSIK B“ klasifikatorius | Statinio kodas - ClassificationSystem.NSIK E arba „NSIK E“ klasifikatorius | [5 empty] | PP modeliai LOD, LoG | Atributas arba Savybių rinkinys.Pavadinimas | Atributo ar savybės aprašymas | IFC duomenų tipas | Duomenų tipas | Vertės pavyzdžiai | Leidžiamos reikšmės | Pastabos
SA: Statinio architektūra | [10 empty] | 200
Siena | B | AD | ULM |  |  | Siena | Plokščios ar kreivos linijos formos konstrukcinis komponentas, įrengiamas vertikalioje ar nedaug pasvirusioje padėtyje, kuris daugiausia atlaiko gniuždymo ir šlyties jėgas, jas perduoda nuo aukščiau esančių komponentų ar sistemų žemyn kitiems komponentams. | Apkrovas laikanti siena, betono elementas, blokelių siena, cokolio siena, dalinai laikančioji siena, in-situ siena, iš anksto surinkta siena, monolitinė siena, mūrinė siena, pamato siena, parapetas, plokščių siena, sankasų betoniniai išramstymai, save laikanti pertvarinė siena, standumo siena, surenkama sienos konstrukcija, surenkama sienos plokštė, surenkamų plokščių siena, vietoje įrengiama siena | IfcWall, IfcWallType |  | LoG 2 | [7 empty] | SA
[12 empty] | Name | Optional name for use by the participating software systems or users. For some subtypes of [[IfcRoot]] the insertion of the [[Name]] attribute may be required. This would be enforced by a where rule. |  | String
[12 empty] | Pset_ConstructionAdministration.SpecificationSectionNumber | A reference number to an external contract technical specification section describing either (a) minimum performance requirements of a given IfcProductType/[[IfcProduct]] or (b) a preselection for a specific IfcProductType/[[IfcProduct]] made for this project. |  | String
[12 empty] | Pset_ElementComponentCommon.Status | [[Status]] of the element, predominately used in renovation or retrofitting projects. The status can be assigned to as 'New' - element designed as new addition, 'Existing' - element exists and remains, 'Demolish' - element existed but is to be demolished, 'Temporary' - element will exists only temporary (like a temporary support structure). |  | String
[12 empty] | Type | Defines the allowed values for selection of the flow meter operation type. |  | String
Sienos danga | B | AD | NCB |  |  | Sienos danga | Sienos apdailos komponentas. | Tinkavimas, glaistymas, dažymas, sienos apdaras, Glaistymas, dažymas, Sienos apdaila, Sienos apdaras | IfcCovering, IfcCoveringType, IfcWall, IfcWallType |  | LoG 2 | [7 empty] | SA
[12 empty] | Name | Optional name for use by the participating software systems or users. For some subtypes of [[IfcRoot]] the insertion of the [[Name]] attribute may be required. This would be enforced by a where rule. |  | String
[12 empty] | Pset_ConstructionAdministration.SpecificationSectionNumber | A reference number to an external contract technical specification section describing either (a) minimum performance requirements of a given IfcProductType/[[IfcProduct]] or (b) a preselection for a specific IfcProductType/[[IfcProduct]] made for this project. |  | String
[12 empty] | Pset_ElementComponentCommon.Status | [[Status]] of the element, predominately used in renovation or retrofitting projects. The status can be assigned to as 'New' - element designed as new addition, 'Existing' - element exists and remains, 'Demolish' - element existed but is to be demolished, 'Temporary' - element will exists only temporary (like a temporary support structure). |  | String
[12 empty] | Type | Defines the allowed values for selection of the flow meter operation type. |  | String
Permatoma plokštė | D | BD | NAA |  |  | Skaidri vertikali atitvara | Šviesos srautą praleidžiantis užpildantis komponentas. | Polikarbonato plokštė, Stiklinė pertvara, Modulinė įstiklinta pertvara, permatoma plytelė,, stiklas |  |  | LoG 2 | [7 empty] | SA
[12 empty] | Name | Optional name for use by the participating software systems or users. For some subtypes of [[IfcRoot]] the insertion of the [[Name]] attribute may be required. This would be enforced by a where rule. |  | String
[12 empty] | Pset_ConstructionAdministration.SpecificationSectionNumber | A reference number to an external contract technical specification section describing either (a) minimum performance requirements of a given IfcProductType/[[IfcProduct]] or (b) a preselection for a specific IfcProductType/[[IfcProduct]] made for this project. |  | String
[12 empty] | Pset_ElementComponentCommon.Status | [[Status]] of the element, predominately used in renovation or retrofitting projects. The status can be assigned to as 'New' - element designed as new addition, 'Existing' - element exists and remains, 'Demolish' - element existed but is to be demolished, 'Temporary' - element will exists only temporary (like a temporary support structure). |  | String
[12 empty] | Type | Defines the allowed values for selection of the flow meter operation type. |  | String
Išorinį paviršių formuojantis komponentas | B | AD | NCH |  |  | Užbaigtą paviršių suformuojantis gaminys | Apdailos komponentas, formuojantis sistemos ar komponento išorės paviršiaus formą, korpusą ir atliekantis dangos funkciją. | statinio fasado kreivalinijiniai elementai, orlaivio išorės lakštai, Prieduobė, Fasado apdailos plokštės, kreivalinijinis gaubtas, lėktuvo kėbulas, nekonstrukcinė danga, nekonstrukcinis kevalas, neįtempta korpuso plokštė, tilto kevalas, orlaivio danga, tilto kraštų uždengimas, fasadinės plokštės formuojančios kreivalinijinį paviršių, formuotas gaubtas, Automobilio kėbulas, tilto nekonstrukcinis kevalas | IfcCovering, IfcCoveringType, IfcWall, IfcWallType |  | LoG 2 | [7 empty] | SA
[12 empty] | Name | Optional name for use by the participating software systems or users. For some subtypes of [[IfcRoot]] the insertion of the [[Name]] attribute may be required. This would be enforced by a where rule. |  | String
[12 empty] | Pset_ConstructionAdministration.SpecificationSectionNumber | A reference number to an external contract technical specification section describing either (a) minimum performance requirements of a given IfcProductType/[[IfcProduct]] or (b) a preselection for a specific IfcProductType/[[IfcProduct]] made for this project. |  | String
[12 empty] | Pset_ElementComponentCommon.Status | [[Status]] of the element, predominately used in renovation or retrofitting projects. The status can be assigned to as 'New' - element designed as new addition, 'Existing' - element exists and remains, 'Demolish' - element existed but is to be demolished, 'Temporary' - element will exists only temporary (like a temporary support structure). |  | String
[12 empty] | Type | Defines the allowed values for selection of the flow meter operation type. |  | String
Difuzorius | B | AD | RND |  |  | Grotelės sienoje ar fasade | Srauto ribotuvas, fiksuotomis priemonėmis apribojantis ir formuojantis srautą. | Skirstytuvas, sprinkleris, purkštuvas | IfcAirTerminal, IfcAirTerminalType, IfcAirTerminalGRILLE | Nepriklausančios inžinerinei įrangai (pvz dekoratyvinis elementas); architektūriškai dengiančios vieną ar kelias inžinerinės įrangos sistemas | LoG 2 | [7 empty] | SA
[12 empty] | Name | Optional name for use by the participating software systems or users. For some subtypes of [[IfcRoot]] the insertion of the [[Name]] attribute may be required. This would be enforced by a where rule. |  | String
[12 empty] | Pset_ConstructionAdministration.SpecificationSectionNumber | A reference number to an external contract technical specification section describing either (a) minimum performance requirements of a given IfcProductType/[[IfcProduct]] or (b) a preselection for a specific IfcProductType/[[IfcProduct]] made for this project. |  | String
[12 empty] | Pset_ElementComponentCommon.Status | [[Status]] of the element, predominately used in renovation or retrofitting projects. The status can be assigned to as 'New' - element designed as new addition, 'Existing' - element exists and remains, 'Demolish' - element existed but is to be demolished, 'Temporary' - element will exists only temporary (like a temporary support structure). |  | String
[12 empty] | Type | Defines the allowed values for selection of the flow meter operation type. |  | String
Triukšmo slopinimo komponentas | B | AD | RQC |  |  | Pavienės akustinės plokštės ir akustiniai elementai | Vietinį klimatą reguliuojantis komponentas, skirtas slopinti ir nukreipti triukšmą. | Akustinė plokštė and sienos, akustinė sienelė, triukšmo mažinimo barjeras, apsaugos nuo triukšmo ekranas, Akustinis ekranas, Reverberatorius, triukšmo mažinimo sienutė, akustinė siena, triukšmo apsauga, vėdinimo sistemos triukšmo slopintuvas, Pavienis akustinis elementas ant sienos | IfcCovering, IfcCoveringType, IfcWall, IfcWallType |  | LoG 2 | [7 empty] | SA
[12 empty] | Name | Optional name for use by the participating software systems or users. For some subtypes of [[IfcRoot]] the insertion of the [[Name]] attribute may be required. This would be enforced by a where rule. |  | String
[12 empty] | Pset_ConstructionAdministration.SpecificationSectionNumber | A reference number to an external contract technical specification section describing either (a) minimum performance requirements of a given IfcProductType/[[IfcProduct]] or (b) a preselection for a specific IfcProductType/[[IfcProduct]] made for this project. |  | String
[12 empty] | Pset_ElementComponentCommon.Status | [[Status]] of the element, predominately used in renovation or retrofitting projects. The status can be assigned to as 'New' - element designed as new addition, 'Existing' - element exists and remains, 'Demolish' - element existed but is to be demolished, 'Temporary' - element will exists only temporary (like a temporary support structure). |  | String
[12 empty] | Type | Defines the allowed values for selection of the flow meter operation type. |  | String
Apsauginis turėklas | B | BD | FQD |  |  | Turėklai ir porankiai pastato viduje | Prevencinis komponentas, saugantis nuo iškritimo ar susidūrimo. | apsauginis stogas, Apsauginis bėgelis, Apsauginis tinklas, Porankis, apsauginis barjeras, porankis, apsauginė tvorelė | IfcRailing, IfcRailingType |  | LoG 2 | [7 empty] | SA
[12 empty] | Name | Optional name for use by the participating software systems or users. For some subtypes of [[IfcRoot]] the insertion of the [[Name]] attribute may be required. This would be enforced by a where rule. |  | String
[12 empty] | Pset_ConstructionAdministration.SpecificationSectionNumber | A reference number to an external contract technical specification section describing either (a) minimum performance requirements of a given IfcProductType/[[IfcProduct]] or (b) a preselection for a specific IfcProductType/[[IfcProduct]] made for this project. |  | String
[12 empty] | Pset_ElementComponentCommon.Status | [[Status]] of the element, predominately used in renovation or retrofitting projects. The status can be assigned to as 'New' - element designed as new addition, 'Existing' - element exists and remains, 'Demolish' - element existed but is to be demolished, 'Temporary' - element will exists only temporary (like a temporary support structure). |  | String
[12 empty] | Type | Defines the allowed values for selection of the flow meter operation type. |  | String
Apsauginis turėklas | B | AH | FQD |  |  | Balkonų turėklai ir porankiai | Prevencinis komponentas, saugantis nuo iškritimo ar susidūrimo. | apsauginis stogas, Apsauginis bėgelis, Apsauginis tinklas, Porankis, apsauginis barjeras, porankis, apsauginė tvorelė | IfcRailing, IfcRailingType |  | LoG 2 | [7 empty] | SA
[12 empty] | Name | Optional name for use by the participating software systems or users. For some subtypes of [[IfcRoot]] the insertion of the [[Name]] attribute may be required. This would be enforced by a where rule. |  | String
[12 empty] | Pset_ConstructionAdministration.SpecificationSectionNumber | A reference number to an external contract technical specification section describing either (a) minimum performance requirements of a given IfcProductType/[[IfcProduct]] or (b) a preselection for a specific IfcProductType/[[IfcProduct]] made for this project. |  | String
[12 empty] | Pset_ElementComponentCommon.Status | [[Status]] of the element, predominately used in renovation or retrofitting projects. The status can be assigned to as 'New' - element designed as new addition, 'Existing' - element exists and remains, 'Demolish' - element existed but is to be demolished, 'Temporary' - element will exists only temporary (like a temporary support structure). |  | String
[12 empty] | Type | Defines the allowed values for selection of the flow meter operation type. |  | String
Apsaugos priedanga | D | BE | FSD |  |  | Stogelis | Komponentas, apsaugantis nuo įvairių klimato sukeliamų poveikių. | Autobuso stotelės stogelis, lauko stogas, paviljonas, pavėsinė, sniego gaudyklė, sniego užtvaras, stogelis | IfcCovering, IfcCoveringType, IfcRoof, IfcRoofType |  | LoG 2 | [7 empty] | SA
[12 empty] | Name | Optional name for use by the participating software systems or users. For some subtypes of [[IfcRoot]] the insertion of the [[Name]] attribute may be required. This would be enforced by a where rule. |  | String
[12 empty] | Pset_ConstructionAdministration.SpecificationSectionNumber | A reference number to an external contract technical specification section describing either (a) minimum performance requirements of a given IfcProductType/[[IfcProduct]] or (b) a preselection for a specific IfcProductType/[[IfcProduct]] made for this project. |  | String
[12 empty] | Pset_ElementComponentCommon.Status | [[Status]] of the element, predominately used in renovation or retrofitting projects. The status can be assigned to as 'New' - element designed as new addition, 'Existing' - element exists and remains, 'Demolish' - element existed but is to be demolished, 'Temporary' - element will exists only temporary (like a temporary support structure). |  | String
[12 empty] | Type | Defines the allowed values for selection of the flow meter operation type. |  | String
Palangė | B | AD | NCF |  |  | Palangė | Angos apdailos komponentas. | Palangė, palangės plokštė, palangės skarda | IfcCovering, IfcCoveringType, IfcSlab, IfcSlabType |  | LoG 2 | [7 empty] | SA
[12 empty] | Name | Optional name for use by the participating software systems or users. For some subtypes of [[IfcRoot]] the insertion of the [[Name]] attribute may be required. This would be enforced by a where rule. |  | String
[12 empty] | Pset_ConstructionAdministration.SpecificationSectionNumber | A reference number to an external contract technical specification section describing either (a) minimum performance requirements of a given IfcProductType/[[IfcProduct]] or (b) a preselection for a specific IfcProductType/[[IfcProduct]] made for this project. |  | String
[12 empty] | Pset_ElementComponentCommon.Status | [[Status]] of the element, predominately used in renovation or retrofitting projects. The status can be assigned to as 'New' - element designed as new addition, 'Existing' - element exists and remains, 'Demolish' - element existed but is to be demolished, 'Temporary' - element will exists only temporary (like a temporary support structure). |  | String
[12 empty] | Type | Defines the allowed values for selection of the flow meter operation type. |  | String
Dūmų užuolaida | %P10 | PB | FMF |  |  | Kopėčios | Apsauginis komponentas, padalijantis patalpą į dūmų zonas. | Kopėčios patekimui ant stogo, Dūmų šalinimo liukas, Gaisrinės kopėčios | IfcStair, IfcStairType, IfcStairLADDER |  | LoG 2 | [7 empty] | SA
[12 empty] | Name | Optional name for use by the participating software systems or users. For some subtypes of [[IfcRoot]] the insertion of the [[Name]] attribute may be required. This would be enforced by a where rule. |  | String
[12 empty] | Pset_ConstructionAdministration.SpecificationSectionNumber | A reference number to an external contract technical specification section describing either (a) minimum performance requirements of a given IfcProductType/[[IfcProduct]] or (b) a preselection for a specific IfcProductType/[[IfcProduct]] made for this project. |  | String
[12 empty] | Pset_ElementComponentCommon.Status | [[Status]] of the element, predominately used in renovation or retrofitting projects. The status can be assigned to as 'New' - element designed as new addition, 'Existing' - element exists and remains, 'Demolish' - element existed but is to be demolished, 'Temporary' - element will exists only temporary (like a temporary support structure). |  | String
[12 empty] | Type | Defines the allowed values for selection of the flow meter operation type. |  | String
Grindų danga | C | AC | NCC |  |  | Grindų danga | Grindų apdailos komponentas. | Parketas, laminatas, plytelės, vinilinė danga | IfcSlab, IfcSlabType, IfcCovering, IfcCoveringType |  | LoG 2 | [7 empty] | SA
[12 empty] | Name | Optional name for use by the participating software systems or users. For some subtypes of [[IfcRoot]] the insertion of the [[Name]] attribute may be required. This would be enforced by a where rule. |  | String
[12 empty] | Pset_ConstructionAdministration.SpecificationSectionNumber | A reference number to an external contract technical specification section describing either (a) minimum performance requirements of a given IfcProductType/[[IfcProduct]] or (b) a preselection for a specific IfcProductType/[[IfcProduct]] made for this project. |  | String
[12 empty] | Pset_ElementComponentCommon.Status | [[Status]] of the element, predominately used in renovation or retrofitting projects. The status can be assigned to as 'New' - element designed as new addition, 'Existing' - element exists and remains, 'Demolish' - element existed but is to be demolished, 'Temporary' - element will exists only temporary (like a temporary support structure). |  | String
[12 empty] | Type | Defines the allowed values for selection of the flow meter operation type. |  | String
Grindjuostė | C | AC | NEB |  |  | Grindjuostės | Kampą tarp sienos ir grindų slepiantis komponentas. | Apdailos juostelė tarp grindjuostės ir grindų |  |  | LoG 2 | [7 empty] | SA
[12 empty] | Name | Optional name for use by the participating software systems or users. For some subtypes of [[IfcRoot]] the insertion of the [[Name]] attribute may be required. This would be enforced by a where rule. |  | String
[12 empty] | Pset_ConstructionAdministration.SpecificationSectionNumber | A reference number to an external contract technical specification section describing either (a) minimum performance requirements of a given IfcProductType/[[IfcProduct]] or (b) a preselection for a specific IfcProductType/[[IfcProduct]] made for this project. |  | String
[12 empty] | Pset_ElementComponentCommon.Status | [[Status]] of the element, predominately used in renovation or retrofitting projects. The status can be assigned to as 'New' - element designed as new addition, 'Existing' - element exists and remains, 'Demolish' - element existed but is to be demolished, 'Temporary' - element will exists only temporary (like a temporary support structure). |  | String
[12 empty] | Pset_QuantityTakeOff.Height | Characteristic height |  | Real
[12 empty] | Pset_QuantityTakeOff.Length | The length of the object. |  | Real
[12 empty] | Pset_QuantityTakeOff.Width | The width of the object. Only given, if the object has constant thickness (prismatic). |  | Real
[12 empty] | Type | Defines the allowed values for selection of the flow meter operation type. |  | String
Apsauginis turėklas | B | AF | FQD |  |  | Laiptų turėklai ir porankiai pastato viduje | Prevencinis komponentas, saugantis nuo iškritimo ar susidūrimo. | apsauginis stogas, Apsauginis bėgelis, Apsauginis tinklas, Porankis, apsauginis barjeras, porankis, apsauginė tvorelė | IfcRailing, IfcRailingType |  | LoG 2 | [7 empty] | SA
[12 empty] | Name | Optional name for use by the participating software systems or users. For some subtypes of [[IfcRoot]] the insertion of the [[Name]] attribute may be required. This would be enforced by a where rule. |  | String
[12 empty] | Pset_ConstructionAdministration.SpecificationSectionNumber | A reference number to an external contract technical specification section describing either (a) minimum performance requirements of a given IfcProductType/[[IfcProduct]] or (b) a preselection for a specific IfcProductType/[[IfcProduct]] made for this project. |  | String
[12 empty] | Pset_ElementComponentCommon.Status | [[Status]] of the element, predominately used in renovation or retrofitting projects. The status can be assigned to as 'New' - element designed as new addition, 'Existing' - element exists and remains, 'Demolish' - element existed but is to be demolished, 'Temporary' - element will exists only temporary (like a temporary support structure). |  | String
[12 empty] | Pset_QuantityTakeOff.Area | Calculated area for the object. |  | Real
[12 empty] | Pset_QuantityTakeOff.Height | Characteristic height |  | Real
[12 empty] | Pset_QuantityTakeOff.Length | The length of the object. |  | Real
[12 empty] | Type | Defines the allowed values for selection of the flow meter operation type. |  | String
Apsauginis turėklas | B | AG | FQD |  |  | Pandusų turėklai ir porankiai pastato viduje | Prevencinis komponentas, saugantis nuo iškritimo ar susidūrimo. | apsauginis stogas, Apsauginis bėgelis, Apsauginis tinklas, Porankis, apsauginis barjeras, porankis, apsauginė tvorelė | IfcRailing, IfcRailingType |  | LoG 2 | [7 empty] | SA
[12 empty] | Name | Optional name for use by the participating software systems or users. For some subtypes of [[IfcRoot]] the insertion of the [[Name]] attribute may be required. This would be enforced by a where rule. |  | String
[12 empty] | Pset_ConstructionAdministration.SpecificationSectionNumber | A reference number to an external contract technical specification section describing either (a) minimum performance requirements of a given IfcProductType/[[IfcProduct]] or (b) a preselection for a specific IfcProductType/[[IfcProduct]] made for this project. |  | String
[12 empty] | Pset_ElementComponentCommon.Status | [[Status]] of the element, predominately used in renovation or retrofitting projects. The status can be assigned to as 'New' - element designed as new addition, 'Existing' - element exists and remains, 'Demolish' - element existed but is to be demolished, 'Temporary' - element will exists only temporary (like a temporary support structure). |  | String
[12 empty] | Pset_QuantityTakeOff.Area | Calculated area for the object. |  | Real
[12 empty] | Pset_QuantityTakeOff.Height | Characteristic height |  | Real
[12 empty] | Pset_QuantityTakeOff.Length | The length of the object. |  | Real
[12 empty] | Type | Defines the allowed values for selection of the flow meter operation type. |  | String
Lubų apdaila | C | AC | NCD |  |  | Lubų apdaila | Lubų apdailos komponentas. | Pakabinamos lubos, įtempiamos lubos | IfcCovering, IfcCoveringType |  | LoG 2 | [7 empty] | SA
[12 empty] | Name | Optional name for use by the participating software systems or users. For some subtypes of [[IfcRoot]] the insertion of the [[Name]] attribute may be required. This would be enforced by a where rule. |  | String
[12 empty] | Pset_ConstructionAdministration.SpecificationSectionNumber | A reference number to an external contract technical specification section describing either (a) minimum performance requirements of a given IfcProductType/[[IfcProduct]] or (b) a preselection for a specific IfcProductType/[[IfcProduct]] made for this project. |  | String
[12 empty] | Pset_ElementComponentCommon.Status | [[Status]] of the element, predominately used in renovation or retrofitting projects. The status can be assigned to as 'New' - element designed as new addition, 'Existing' - element exists and remains, 'Demolish' - element existed but is to be demolished, 'Temporary' - element will exists only temporary (like a temporary support structure). |  | String
[12 empty] | Pset_QuantityTakeOff.Area | Calculated area for the object. |  | Real
[12 empty] | Type | Defines the allowed values for selection of the flow meter operation type. |  | String
Triukšmo slopinimo komponentas | C | AC | RQC |  |  | Akustinės lubų plokštės ir pavieniai lubų akustiniai elementai | Vietinį klimatą reguliuojantis komponentas, skirtas slopinti ir nukreipti triukšmą. | akustinė sienelė, Pakabintas akustinis elementas, Akustinė lubų plokštė, triukšmo mažinimo barjeras, Akustinis ekranas, apsaugos nuo triukšmo ekranas, triukšmo mažinimo sienutė, akustinė siena, triukšmo apsauga, vėdinimo sistemos triukšmo slopintuvas | IfcCovering, IfcCoveringType, IfcCoveringCEILING, IfcWall, IfcWallType |  | LoG 2 | [7 empty] | SA
[12 empty] | Name | Optional name for use by the participating software systems or users. For some subtypes of [[IfcRoot]] the insertion of the [[Name]] attribute may be required. This would be enforced by a where rule. |  | String
[12 empty] | Pset_ConstructionAdministration.SpecificationSectionNumber | A reference number to an external contract technical specification section describing either (a) minimum performance requirements of a given IfcProductType/[[IfcProduct]] or (b) a preselection for a specific IfcProductType/[[IfcProduct]] made for this project. |  | String
[12 empty] | Pset_ElementComponentCommon.Status | [[Status]] of the element, predominately used in renovation or retrofitting projects. The status can be assigned to as 'New' - element designed as new addition, 'Existing' - element exists and remains, 'Demolish' - element existed but is to be demolished, 'Temporary' - element will exists only temporary (like a temporary support structure). |  | String
[12 empty] | Pset_QuantityTakeOff.Area | Calculated area for the object. |  | Real
[12 empty] | Type | Defines the allowed values for selection of the flow meter operation type. |  | String
Durys | B | AD | QQC |  |  | Durys | Žmones praeiti praleidžiantis erdvės prieigos komponentas. | Išorinės durys, Vidinės durys, lifto durys, vidinės durys | IfcDoor, IfcDoorType | durys, kurioms nekeliami atsparumo ugniai reikalavimai | LoG 2 | [7 empty] | SA
[12 empty] | Name | Optional name for use by the participating software systems or users. For some subtypes of [[IfcRoot]] the insertion of the [[Name]] attribute may be required. This would be enforced by a where rule. |  | String
[12 empty] | Pset_ConstructionAdministration.SpecificationSectionNumber | A reference number to an external contract technical specification section describing either (a) minimum performance requirements of a given IfcProductType/[[IfcProduct]] or (b) a preselection for a specific IfcProductType/[[IfcProduct]] made for this project. |  | String
[12 empty] | Pset_ElementComponentCommon.Status | [[Status]] of the element, predominately used in renovation or retrofitting projects. The status can be assigned to as 'New' - element designed as new addition, 'Existing' - element exists and remains, 'Demolish' - element existed but is to be demolished, 'Temporary' - element will exists only temporary (like a temporary support structure). |  | String
[12 empty] | Pset_QuantityTakeOff.Area | Calculated area for the object. |  | Real
[12 empty] | Pset_QuantityTakeOff.Height | Characteristic height |  | Real
[12 empty] | Pset_QuantityTakeOff.Length | The length of the object. |  | Real
[12 empty] | Pset_QuantityTakeOff.Width | The width of the object. Only given, if the object has constant thickness (prismatic). |  | Real
[12 empty] | Type | Defines the allowed values for selection of the flow meter operation type. |  | String
Priešgaisrinės durys | B | AD | FME |  |  | Priešgaisrinės durys | Apsauginis komponentas, gaisro ir (ar) ugnies atveju, uždarantis praėjimą. | Plieninės durys, priešgaisrinė atitvara, Priešgaisrinis audinys | IfcDoor, IfcDoorType |  | LoG 2 | [7 empty] | SA
[12 empty] | Name | Optional name for use by the participating software systems or users. For some subtypes of [[IfcRoot]] the insertion of the [[Name]] attribute may be required. This would be enforced by a where rule. |  | String
[12 empty] | Pset_ConstructionAdministration.SpecificationSectionNumber | A reference number to an external contract technical specification section describing either (a) minimum performance requirements of a given IfcProductType/[[IfcProduct]] or (b) a preselection for a specific IfcProductType/[[IfcProduct]] made for this project. |  | String
[12 empty] | Pset_ElementComponentCommon.Status | [[Status]] of the element, predominately used in renovation or retrofitting projects. The status can be assigned to as 'New' - element designed as new addition, 'Existing' - element exists and remains, 'Demolish' - element existed but is to be demolished, 'Temporary' - element will exists only temporary (like a temporary support structure). |  | String
[12 empty] | Pset_QuantityTakeOff.Area | Calculated area for the object. |  | Real
[12 empty] | Pset_QuantityTakeOff.Height | Characteristic height |  | Real
[12 empty] | Pset_QuantityTakeOff.Length | The length of the object. |  | Real
[12 empty] | Pset_QuantityTakeOff.Width | The width of the object. Only given, if the object has constant thickness (prismatic). |  | Real
[12 empty] | Type | Defines the allowed values for selection of the flow meter operation type. |  | String
Nevarstomas langas | B | AD | QQA |  |  | Nevarstomas langas | Tik šviesą praleidžiantis erdvės prieigos komponentas. | Langas, Įstiklintas fasadas | IfcWindow, IfcWindowType |  | LoG 2 | [7 empty] | SA
[12 empty] | Name | Optional name for use by the participating software systems or users. For some subtypes of [[IfcRoot]] the insertion of the [[Name]] attribute may be required. This would be enforced by a where rule. |  | String
[12 empty] | Pset_ConstructionAdministration.SpecificationSectionNumber | A reference number to an external contract technical specification section describing either (a) minimum performance requirements of a given IfcProductType/[[IfcProduct]] or (b) a preselection for a specific IfcProductType/[[IfcProduct]] made for this project. |  | String
[12 empty] | Pset_ElementComponentCommon.Status | [[Status]] of the element, predominately used in renovation or retrofitting projects. The status can be assigned to as 'New' - element designed as new addition, 'Existing' - element exists and remains, 'Demolish' - element existed but is to be demolished, 'Temporary' - element will exists only temporary (like a temporary support structure). |  | String
[12 empty] | Pset_QuantityTakeOff.Area | Calculated area for the object. |  | Real
[12 empty] | Pset_QuantityTakeOff.Height | Characteristic height |  | Real
[12 empty] | Pset_QuantityTakeOff.Length | The length of the object. |  | Real
[12 empty] | Pset_QuantityTakeOff.Width | The width of the object. Only given, if the object has constant thickness (prismatic). |  | Real
[12 empty] | Type | Defines the allowed values for selection of the flow meter operation type. |  | String
Varstomas langas | B | AD | QQB |  |  | Varstomas langas | Šviesą ir žmones praleidžiantis erdvės prieigos komponentas. | vitrina, stiklinės durys, įstiklintos balkono durys, Langų blokas | IfcWindow, IfcWindowType |  | LoG 2 | [7 empty] | SA
[12 empty] | Name | Optional name for use by the participating software systems or users. For some subtypes of [[IfcRoot]] the insertion of the [[Name]] attribute may be required. This would be enforced by a where rule. |  | String
[12 empty] | Pset_ConstructionAdministration.SpecificationSectionNumber | A reference number to an external contract technical specification section describing either (a) minimum performance requirements of a given IfcProductType/[[IfcProduct]] or (b) a preselection for a specific IfcProductType/[[IfcProduct]] made for this project. |  | String
[12 empty] | Pset_ElementComponentCommon.Status | [[Status]] of the element, predominately used in renovation or retrofitting projects. The status can be assigned to as 'New' - element designed as new addition, 'Existing' - element exists and remains, 'Demolish' - element existed but is to be demolished, 'Temporary' - element will exists only temporary (like a temporary support structure). |  | String
[12 empty] | Pset_QuantityTakeOff.Area | Calculated area for the object. |  | Real
[12 empty] | Pset_QuantityTakeOff.Height | Characteristic height |  | Real
[12 empty] | Pset_QuantityTakeOff.Length | The length of the object. |  | Real
[12 empty] | Pset_QuantityTakeOff.Width | The width of the object. Only given, if the object has constant thickness (prismatic). |  | Real
[12 empty] | Type | Defines the allowed values for selection of the flow meter operation type. |  | String
Užraktas | %S20 | KL | QSA |  |  | Durų užraktas (korpusas) | Komponentas, kuris valdo kito objekto judesį jį ribodamas. | magnetinė spyna, Elektromechaninė spyna, cilindrinis užraktas, elektroninis užraktas, elektroninė spyna, pakabinama spyna, Spyna, Biometrinis užraktas, diskinis užraktas, spyna, plokštelinė spyna, Skląstis, biometrinė spyna, skląsčio užraktas, kaištinė spyna |  |  | LoG 2 | [7 empty] | SA
Svirties rankena | %S20 | KL | SGD |  |  | Durų rankena | Komponentas, valdomas spaudžiant svirtį ranka. | Nulenkiama rankena, Spaudžiama rankena, Strypinė rankena, Svirtis |  |  | LoG 2 | [7 empty] | SA
Permatoma plokštė | D | BE | NAA |  |  | Skaidri stogo atitvara | Šviesos srautą praleidžiantis užpildantis komponentas. | Polikarbonato plokštė, stiklas, permatoma plytelė, |  |  | LoG 2 | [7 empty] | SA
[12 empty] | Name | Optional name for use by the participating software systems or users. For some subtypes of [[IfcRoot]] the insertion of the [[Name]] attribute may be required. This would be enforced by a where rule. |  | String
[12 empty] | Pset_ConstructionAdministration.SpecificationSectionNumber | A reference number to an external contract technical specification section describing either (a) minimum performance requirements of a given IfcProductType/[[IfcProduct]] or (b) a preselection for a specific IfcProductType/[[IfcProduct]] made for this project. |  | String
[12 empty] | Pset_ElementComponentCommon.Status | [[Status]] of the element, predominately used in renovation or retrofitting projects. The status can be assigned to as 'New' - element designed as new addition, 'Existing' - element exists and remains, 'Demolish' - element existed but is to be demolished, 'Temporary' - element will exists only temporary (like a temporary support structure). |  | String
[12 empty] | Type | Defines the allowed values for selection of the flow meter operation type. |  | String
Apsauginis turėklas | D | BF | FQD |  |  | Apsauginis turėklas | Prevencinis komponentas, saugantis nuo iškritimo ar susidūrimo. | Apsauginė tvorelė, Profilis fasadų valymo įrangos pritvirtinimui, Lynas aukštalipiams prisitvirtinti, apsauginis stogas, Apsauginis bėgelis, Sniego gaudyklė, apsauginis barjeras, porankis, apsauginė tvorelė | IfcRailing, IfcRailingType | Elementas, neskirtas atriboti žmones nuo pavojingos vietos. Terasų turėklus žr. prie grindų komponentų. | LoG 2 | [7 empty] | SA
[12 empty] | Name | Optional name for use by the participating software systems or users. For some subtypes of [[IfcRoot]] the insertion of the [[Name]] attribute may be required. This would be enforced by a where rule. |  | String
[12 empty] | Pset_ConstructionAdministration.SpecificationSectionNumber | A reference number to an external contract technical specification section describing either (a) minimum performance requirements of a given IfcProductType/[[IfcProduct]] or (b) a preselection for a specific IfcProductType/[[IfcProduct]] made for this project. |  | String
[12 empty] | Pset_ElementComponentCommon.Status | [[Status]] of the element, predominately used in renovation or retrofitting projects. The status can be assigned to as 'New' - element designed as new addition, 'Existing' - element exists and remains, 'Demolish' - element existed but is to be demolished, 'Temporary' - element will exists only temporary (like a temporary support structure). |  | String
[12 empty] | Type | Defines the allowed values for selection of the flow meter operation type. |  | String
Lauko danga | D | BF | NCA |  |  | Lauko danga | Komponentas, sudarantis viršutinę išorinės erdvės dangą ar dangos konstrukcijos viršutinį sluoksnį. | Aikštelės danga, aikštės danga, asfaltbetonio danga, asfaltbetonio viršutinis sluoksnis, asfalto danga, asfalto danga, asfalto viršutinis sluoksnis, asfaltuota danga, betono danga, betono danga, danga be rišiklių, danga su rišikliais, grindinys, granito skaldelės danga, grindinio apdaila, grindinio danga, išorės danga, lauko plytelių danga, medinių lentų lauko danga, medžiu grįsta danga, paviršiaus apdaras, plokščių danga, plytelių danga, trinkelių danga, trinkelių danga |  |  | LoG 2 | [7 empty] | SA
[12 empty] | Name | Optional name for use by the participating software systems or users. For some subtypes of [[IfcRoot]] the insertion of the [[Name]] attribute may be required. This would be enforced by a where rule. |  | String
[12 empty] | Pset_ConstructionAdministration.SpecificationSectionNumber | A reference number to an external contract technical specification section describing either (a) minimum performance requirements of a given IfcProductType/[[IfcProduct]] or (b) a preselection for a specific IfcProductType/[[IfcProduct]] made for this project. |  | String
[12 empty] | Pset_ElementComponentCommon.Status | [[Status]] of the element, predominately used in renovation or retrofitting projects. The status can be assigned to as 'New' - element designed as new addition, 'Existing' - element exists and remains, 'Demolish' - element existed but is to be demolished, 'Temporary' - element will exists only temporary (like a temporary support structure). |  | String
[12 empty] | Type | Defines the allowed values for selection of the flow meter operation type. |  | String
Lentų danga | D | BF | %NCA70 |  |  | Takas įrangos aptarnavimui | Lauko danga, formuojama iš pailgų elementų, kurie gali būti natūralios ar sintetinės medžiagos. | Lentų danga, lentų takas, medinis takas, medinis takelis, medinių lentų danga, medinių sijų danga, medinių terasinių lentų danga, terasinių kompozitinių lentų danga | IfcCovering, IfcCoveringType, IfcSlab, IfcSlabType |  | LoG 2 | [7 empty] | SA
Dūmų užuolaida | J | HF | FMF |  |  | Dūmų užuolaida | Apsauginis komponentas, padalijantis patalpą į dūmų zonas. | Dūmų šalinimo liukas | IfcCovering, IfcCoveringType, IfcWall, IfcWallType, IfcCurtainWall, IfcCurtainWallType |  | LoG 2 | [7 empty] | SA
Laikanti platforma | S | RC | UBE |  |  | Surenkama scena | Atrėmimo paviršių fiksuotoje vertikalioje padėtyje formuojantis komponentas, kuris daugiausia veikiamas vertikaliai žemyn nukreiptų gniuždymo jėgų. Skirtas laikyti kitą objektą fiksuotoje vertikalioje padėtyje. | podiumas, pakyla virš žemės, Modulinė pakyla, kavos staliukas, pakyla, platforma, Modulinė scena, Operacinis stalas, žurnalinis staliukas, stalas |  |  | LoG 2 | [7 empty] | SA
[12 empty] | Name | Optional name for use by the participating software systems or users. For some subtypes of [[IfcRoot]] the insertion of the [[Name]] attribute may be required. This would be enforced by a where rule. |  | String
[12 empty] | Pset_ConstructionAdministration.SpecificationSectionNumber | A reference number to an external contract technical specification section describing either (a) minimum performance requirements of a given IfcProductType/[[IfcProduct]] or (b) a preselection for a specific IfcProductType/[[IfcProduct]] made for this project. |  | String
[12 empty] | Pset_ElementComponentCommon.Status | [[Status]] of the element, predominately used in renovation or retrofitting projects. The status can be assigned to as 'New' - element designed as new addition, 'Existing' - element exists and remains, 'Demolish' - element existed but is to be demolished, 'Temporary' - element will exists only temporary (like a temporary support structure). |  | String
[12 empty] | Pset_QuantityTakeOff.Height | Characteristic height |  | Real
[12 empty] | Pset_QuantityTakeOff.Length | The length of the object. |  | Real
[12 empty] | Pset_QuantityTakeOff.Width | The width of the object. Only given, if the object has constant thickness (prismatic). |  | Real
[12 empty] | Type | Defines the allowed values for selection of the flow meter operation type. |  | String
Turniketas | S | KL | RUC |  |  | Praėjimo varteliai | Sukinėjamas barjeras, skirtas apriboti patekimą į teritoriją. | Bilietų skaitymo varteliai, įėjimą valdantis vartų įrenginys, sukamoji užtvara, sukamas vartelis, vienpusės durys, Turniketas | IfcDoor, IfcDoorType, IfcDoorGATE |  | LoG 2 | [7 empty] | SA
[12 empty] | Name | Optional name for use by the participating software systems or users. For some subtypes of [[IfcRoot]] the insertion of the [[Name]] attribute may be required. This would be enforced by a where rule. |  | String
[12 empty] | Pset_ConstructionAdministration.SpecificationSectionNumber | A reference number to an external contract technical specification section describing either (a) minimum performance requirements of a given IfcProductType/[[IfcProduct]] or (b) a preselection for a specific IfcProductType/[[IfcProduct]] made for this project. |  | String
[12 empty] | Pset_ElementComponentCommon.Status | [[Status]] of the element, predominately used in renovation or retrofitting projects. The status can be assigned to as 'New' - element designed as new addition, 'Existing' - element exists and remains, 'Demolish' - element existed but is to be demolished, 'Temporary' - element will exists only temporary (like a temporary support structure). |  | String
[12 empty] | Pset_QuantityTakeOff.Height | Characteristic height |  | Real
[12 empty] | Pset_QuantityTakeOff.Length | The length of the object. |  | Real
[12 empty] | Pset_QuantityTakeOff.Width | The width of the object. Only given, if the object has constant thickness (prismatic). |  | Real
[12 empty] | Type | Defines the allowed values for selection of the flow meter operation type. |  | String
Liftas | N | JM | GMB |  |  | Liftas | Pavienis vertikalaus srauto perdavimo komponentas. | Elevatorius, keltuvas | IfcTransportElement, IfcTransportElementType |  | LoG 2 | [7 empty] | SA
Ugnies gesintuvas | P | PB | FMD |  |  | Ugnies gesintuvas | Priešgaisrinė priemonė, valdoma rankiniu būdu. | nedegus audinys, Miltelinis gesintuvas, miltelinis gesintuvas, Angliarūgšties gesintuvas, priešgaisrinė priemonė, nedegus audeklas, gesintuvas | IfcFireSuppressionTerminal, IfcFireSuppressionTerminalType |  | LoG 2 | [7 empty] | SA