## LoIN
Komponento pavadinimas pagal NSIK klasifikatorių | Klasifikatoriai |  |  |  |  | Pavadinimas | Elemento aprašymas | Modeliuojamų elementų pavyzdžiai | IFC tipas | Pastabos | Pateikiama informacija | [7 empty] | PROJEKTO DALIS
| Funkcinės sistemos kodas - ClassificationSystem.NSIK LF arba „NSIK LF“ klasifikatorius | Techninės sistemos kodas - ClassificationSystem.NSIK LT arba „NSIK LT“ klasifikatorius | Komponento kodas - ClassificationSystemNSIK LK arba „NSIK LK“ klasifikatorius | Erdvės kodas - ClassificationSystem.NSIK B arba „NSIK B“ klasifikatorius | Statinio kodas - ClassificationSystem.NSIK E arba „NSIK E“ klasifikatorius | [5 empty] | s3 modeliai LOD, LoG | Atributas arba Savybių rinkinys.Pavadinimas | Atributo ar savybės aprašymas | IFC duomenų tipas | Duomenų tipas | Vertės pavyzdžiai | Leidžiamos reikšmės | Pastabos
SA: Statinio architektūra | [10 empty] | 300
Siena | B | AD | ULM |  |  | Siena | Plokščios ar kreivos linijos formos konstrukcinis komponentas, įrengiamas vertikalioje ar nedaug pasvirusioje padėtyje, kuris daugiausia atlaiko gniuždymo ir šlyties jėgas, jas perduoda nuo aukščiau esančių komponentų ar sistemų žemyn kitiems komponentams. | Apkrovas laikanti siena, betono elementas, blokelių siena, cokolio siena, dalinai laikančioji siena, in-situ siena, iš anksto surinkta siena, monolitinė siena, mūrinė siena, pamato siena, parapetas, plokščių siena, sankasų betoniniai išramstymai, save laikanti pertvarinė siena, standumo siena, surenkama sienos konstrukcija, surenkama sienos plokštė, surenkamų plokščių siena, vietoje įrengiama siena | IfcWall, IfcWallType |  | LoG 2 | [7 empty] | SA
[12 empty] | Name | Optional name for use by the participating software systems or users. For some subtypes of [[IfcRoot]] the insertion of the [[Name]] attribute may be required. This would be enforced by a where rule. |  | String
[12 empty] | Pset_ConstructionAdministration.SpecificationSectionNumber | A reference number to an external contract technical specification section describing either (a) minimum performance requirements of a given IfcProductType/[[IfcProduct]] or (b) a preselection for a specific IfcProductType/[[IfcProduct]] made for this project. |  | String
[12 empty] | Pset_ElementComponentCommon.Status | [[Status]] of the element, predominately used in renovation or retrofitting projects. The status can be assigned to as 'New' - element designed as new addition, 'Existing' - element exists and remains, 'Demolish' - element existed but is to be demolished, 'Temporary' - element will exists only temporary (like a temporary support structure). |  | String
[12 empty] | Pset_QuantityTakeOff.Area | Calculated area for the object. |  | Real
[12 empty] | Type | Defines the allowed values for selection of the flow meter operation type. |  | String
[12 empty] | JUDU.Colour | [[Colour]] of this object. |  | String
[12 empty] | JUDU.Finish | [[Description]] of the (surface) finish of the object for informational purposes. |  | String
JUDU.Material
Sienos danga | B | AD | NCB |  |  | Sienos danga | Sienos apdailos komponentas. | Sienos apdaras, sienos apdaras, Tinkavimas, glaistymas, dažymas, Glaistymas, dažymas, Sienos apdaila | IfcCovering, IfcCoveringType, IfcWall, IfcWallType |  | LoG 2 | [7 empty] | SA
[12 empty] | Name | Optional name for use by the participating software systems or users. For some subtypes of [[IfcRoot]] the insertion of the [[Name]] attribute may be required. This would be enforced by a where rule. |  | String
[12 empty] | Pset_ConstructionAdministration.SpecificationSectionNumber | A reference number to an external contract technical specification section describing either (a) minimum performance requirements of a given IfcProductType/[[IfcProduct]] or (b) a preselection for a specific IfcProductType/[[IfcProduct]] made for this project. |  | String
[12 empty] | Pset_ElementComponentCommon.Status | [[Status]] of the element, predominately used in renovation or retrofitting projects. The status can be assigned to as 'New' - element designed as new addition, 'Existing' - element exists and remains, 'Demolish' - element existed but is to be demolished, 'Temporary' - element will exists only temporary (like a temporary support structure). |  | String
[12 empty] | Pset_QuantityTakeOff.Area | Calculated area for the object. |  | Real
[12 empty] | Type | Defines the allowed values for selection of the flow meter operation type. |  | String
[12 empty] | JUDU.Colour | [[Colour]] of this object. |  | String
[12 empty] | JUDU.Finish | [[Description]] of the (surface) finish of the object for informational purposes. |  | String
JUDU.Material
Permatoma plokštė | D | BD | NAA |  |  | Skaidri vertikali atitvara | Šviesos srautą praleidžiantis užpildantis komponentas. | permatoma plytelė,, Polikarbonato plokštė, Stiklinė pertvara, stiklas, Modulinė įstiklinta pertvara |  |  | LoG 2 | [7 empty] | SA
[12 empty] | Name | Optional name for use by the participating software systems or users. For some subtypes of [[IfcRoot]] the insertion of the [[Name]] attribute may be required. This would be enforced by a where rule. |  | String
[12 empty] | Pset_ConstructionAdministration.SpecificationSectionNumber | A reference number to an external contract technical specification section describing either (a) minimum performance requirements of a given IfcProductType/[[IfcProduct]] or (b) a preselection for a specific IfcProductType/[[IfcProduct]] made for this project. |  | String
[12 empty] | Pset_ElementComponentCommon.Status | [[Status]] of the element, predominately used in renovation or retrofitting projects. The status can be assigned to as 'New' - element designed as new addition, 'Existing' - element exists and remains, 'Demolish' - element existed but is to be demolished, 'Temporary' - element will exists only temporary (like a temporary support structure). |  | String
[12 empty] | Pset_QuantityTakeOff.Area | Calculated area for the object. |  | Real
[12 empty] | Type | Defines the allowed values for selection of the flow meter operation type. |  | String
[12 empty] | JUDU.Colour | [[Colour]] of this object. |  | String
[12 empty] | JUDU.Finish | [[Description]] of the (surface) finish of the object for informational purposes. |  | String
JUDU.Material
Išorinį paviršių formuojantis komponentas | B | AD | NCH |  |  | Užbaigtą paviršių suformuojantis gaminys | Apdailos komponentas, formuojantis sistemos ar komponento išorės paviršiaus formą, korpusą ir atliekantis dangos funkciją. | kreivalinijinis gaubtas, neįtempta korpuso plokštė, tilto kraštų uždengimas, Prieduobė, orlaivio išorės lakštai, tilto nekonstrukcinis kevalas, nekonstrukcinė danga, formuotas gaubtas, statinio fasado kreivalinijiniai elementai, tilto kevalas, Fasado apdailos plokštės, Automobilio kėbulas, nekonstrukcinis kevalas, fasadinės plokštės formuojančios kreivalinijinį paviršių, lėktuvo kėbulas, orlaivio danga | IfcCovering, IfcCoveringType, IfcWall, IfcWallType |  | LoG 2 | [7 empty] | SA
[12 empty] | Name | Optional name for use by the participating software systems or users. For some subtypes of [[IfcRoot]] the insertion of the [[Name]] attribute may be required. This would be enforced by a where rule. |  | String
[12 empty] | Pset_ConstructionAdministration.SpecificationSectionNumber | A reference number to an external contract technical specification section describing either (a) minimum performance requirements of a given IfcProductType/[[IfcProduct]] or (b) a preselection for a specific IfcProductType/[[IfcProduct]] made for this project. |  | String
[12 empty] | Pset_ElementComponentCommon.Status | [[Status]] of the element, predominately used in renovation or retrofitting projects. The status can be assigned to as 'New' - element designed as new addition, 'Existing' - element exists and remains, 'Demolish' - element existed but is to be demolished, 'Temporary' - element will exists only temporary (like a temporary support structure). |  | String
[12 empty] | Pset_QuantityTakeOff.Area | Calculated area for the object. |  | Real
[12 empty] | Type | Defines the allowed values for selection of the flow meter operation type. |  | String
[12 empty] | JUDU.Colour | [[Colour]] of this object. |  | String
[12 empty] | JUDU.Finish | [[Description]] of the (surface) finish of the object for informational purposes. |  | String
JUDU.Material
Difuzorius | B | AD | RND |  |  | Grotelės sienoje ar fasade | Srauto ribotuvas, fiksuotomis priemonėmis apribojantis ir formuojantis srautą. | Skirstytuvas, sprinkleris, purkštuvas | IfcAirTerminal, IfcAirTerminalType, IfcAirTerminalGRILLE | Nepriklausančios inžinerinei įrangai (pvz dekoratyvinis elementas); architektūriškai dengiančios vieną ar kelias inžinerinės įrangos sistemas | LoG 2 | [7 empty] | SA
[12 empty] | Name | Optional name for use by the participating software systems or users. For some subtypes of [[IfcRoot]] the insertion of the [[Name]] attribute may be required. This would be enforced by a where rule. |  | String
[12 empty] | Pset_ConstructionAdministration.SpecificationSectionNumber | A reference number to an external contract technical specification section describing either (a) minimum performance requirements of a given IfcProductType/[[IfcProduct]] or (b) a preselection for a specific IfcProductType/[[IfcProduct]] made for this project. |  | String
[12 empty] | Pset_ElementComponentCommon.Status | [[Status]] of the element, predominately used in renovation or retrofitting projects. The status can be assigned to as 'New' - element designed as new addition, 'Existing' - element exists and remains, 'Demolish' - element existed but is to be demolished, 'Temporary' - element will exists only temporary (like a temporary support structure). |  | String
[12 empty] | Pset_QuantityTakeOff.Area | Calculated area for the object. |  | Real
[12 empty] | Type | Defines the allowed values for selection of the flow meter operation type. |  | String
[12 empty] | JUDU.Colour | [[Colour]] of this object. |  | String
[12 empty] | JUDU.Finish | [[Description]] of the (surface) finish of the object for informational purposes. |  | String
JUDU.Material
Triukšmo slopinimo komponentas | B | AD | RQC |  |  | Pavienės akustinės plokštės ir akustiniai elementai | Vietinį klimatą reguliuojantis komponentas, skirtas slopinti ir nukreipti triukšmą. | akustinė sienelė, triukšmo mažinimo sienutė, Pavienis akustinis elementas ant sienos, Akustinis ekranas, akustinė siena, Reverberatorius, Akustinė plokštė and sienos, apsaugos nuo triukšmo ekranas, triukšmo apsauga, triukšmo mažinimo barjeras, vėdinimo sistemos triukšmo slopintuvas | IfcCovering, IfcCoveringType, IfcWall, IfcWallType |  | LoG 2 | [7 empty] | SA
[12 empty] | Name | Optional name for use by the participating software systems or users. For some subtypes of [[IfcRoot]] the insertion of the [[Name]] attribute may be required. This would be enforced by a where rule. |  | String
[12 empty] | Pset_ConstructionAdministration.SpecificationSectionNumber | A reference number to an external contract technical specification section describing either (a) minimum performance requirements of a given IfcProductType/[[IfcProduct]] or (b) a preselection for a specific IfcProductType/[[IfcProduct]] made for this project. |  | String
[12 empty] | Pset_ElementComponentCommon.Status | [[Status]] of the element, predominately used in renovation or retrofitting projects. The status can be assigned to as 'New' - element designed as new addition, 'Existing' - element exists and remains, 'Demolish' - element existed but is to be demolished, 'Temporary' - element will exists only temporary (like a temporary support structure). |  | String
[12 empty] | Pset_QuantityTakeOff.Area | Calculated area for the object. |  | Real
[12 empty] | Type | Defines the allowed values for selection of the flow meter operation type. |  | String
[12 empty] | JUDU.Colour | [[Colour]] of this object. |  | String
[12 empty] | JUDU.Finish | [[Description]] of the (surface) finish of the object for informational purposes. |  | String
JUDU.Material
Apsauginis turėklas | B | BD | FQD |  |  | Turėklai ir porankiai pastato viduje | Prevencinis komponentas, saugantis nuo iškritimo ar susidūrimo. | Apsauginis tinklas, Apsauginis bėgelis, apsauginis barjeras, Porankis, apsauginė tvorelė, porankis, apsauginis stogas | IfcRailing, IfcRailingType |  | LoG 2 | [7 empty] | SA
[12 empty] | Name | Optional name for use by the participating software systems or users. For some subtypes of [[IfcRoot]] the insertion of the [[Name]] attribute may be required. This would be enforced by a where rule. |  | String
[12 empty] | Pset_ConstructionAdministration.SpecificationSectionNumber | A reference number to an external contract technical specification section describing either (a) minimum performance requirements of a given IfcProductType/[[IfcProduct]] or (b) a preselection for a specific IfcProductType/[[IfcProduct]] made for this project. |  | String
[12 empty] | Pset_ElementComponentCommon.Status | [[Status]] of the element, predominately used in renovation or retrofitting projects. The status can be assigned to as 'New' - element designed as new addition, 'Existing' - element exists and remains, 'Demolish' - element existed but is to be demolished, 'Temporary' - element will exists only temporary (like a temporary support structure). |  | String
[12 empty] | Pset_QuantityTakeOff.Area | Calculated area for the object. |  | Real
[12 empty] | Type | Defines the allowed values for selection of the flow meter operation type. |  | String
[12 empty] | JUDU.Colour | [[Colour]] of this object. |  | String
[12 empty] | JUDU.Finish | [[Description]] of the (surface) finish of the object for informational purposes. |  | String
JUDU.Material
Apsauginis turėklas | B | AH | FQD |  |  | Balkonų turėklai ir porankiai | Prevencinis komponentas, saugantis nuo iškritimo ar susidūrimo. | Apsauginis tinklas, Apsauginis bėgelis, apsauginis barjeras, Porankis, apsauginė tvorelė, porankis, apsauginis stogas | IfcRailing, IfcRailingType |  | LoG 2 | [7 empty] | SA
[12 empty] | Name | Optional name for use by the participating software systems or users. For some subtypes of [[IfcRoot]] the insertion of the [[Name]] attribute may be required. This would be enforced by a where rule. |  | String
[12 empty] | Pset_ConstructionAdministration.SpecificationSectionNumber | A reference number to an external contract technical specification section describing either (a) minimum performance requirements of a given IfcProductType/[[IfcProduct]] or (b) a preselection for a specific IfcProductType/[[IfcProduct]] made for this project. |  | String
[12 empty] | Pset_ElementComponentCommon.Status | [[Status]] of the element, predominately used in renovation or retrofitting projects. The status can be assigned to as 'New' - element designed as new addition, 'Existing' - element exists and remains, 'Demolish' - element existed but is to be demolished, 'Temporary' - element will exists only temporary (like a temporary support structure). |  | String
[12 empty] | Pset_QuantityTakeOff.Area | Calculated area for the object. |  | Real
[12 empty] | Type | Defines the allowed values for selection of the flow meter operation type. |  | String
[12 empty] | JUDU.Colour | [[Colour]] of this object. |  | String
[12 empty] | JUDU.Finish | [[Description]] of the (surface) finish of the object for informational purposes. |  | String
JUDU.Material
Apsaugos priedanga | D | BE | FSD |  |  | Stogelis | Komponentas, apsaugantis nuo įvairių klimato sukeliamų poveikių. | Autobuso stotelės stogelis, lauko stogas, paviljonas, pavėsinė, sniego gaudyklė, sniego užtvaras, stogelis | IfcCovering, IfcCoveringType, IfcRoof, IfcRoofType |  | LoG 2 | [7 empty] | SA
[12 empty] | Name | Optional name for use by the participating software systems or users. For some subtypes of [[IfcRoot]] the insertion of the [[Name]] attribute may be required. This would be enforced by a where rule. |  | String
[12 empty] | Pset_ConstructionAdministration.SpecificationSectionNumber | A reference number to an external contract technical specification section describing either (a) minimum performance requirements of a given IfcProductType/[[IfcProduct]] or (b) a preselection for a specific IfcProductType/[[IfcProduct]] made for this project. |  | String
[12 empty] | Pset_ElementComponentCommon.Status | [[Status]] of the element, predominately used in renovation or retrofitting projects. The status can be assigned to as 'New' - element designed as new addition, 'Existing' - element exists and remains, 'Demolish' - element existed but is to be demolished, 'Temporary' - element will exists only temporary (like a temporary support structure). |  | String
[12 empty] | Pset_QuantityTakeOff.Area | Calculated area for the object. |  | Real
[12 empty] | Pset_QuantityTakeOff.Height | Characteristic height |  | Real
[12 empty] | Pset_QuantityTakeOff.Length | The length of the object. |  | Real
[12 empty] | Pset_QuantityTakeOff.Width | The width of the object. Only given, if the object has constant thickness (prismatic). |  | Real
[12 empty] | Tag | The tag (or label) identifier at the particular instance of a product, e.g. the serial number, or the position number. It is the identifier at the occurrence level. |  | String
[12 empty] | Type | Defines the allowed values for selection of the flow meter operation type. |  | String
[12 empty] | JUDU.Colour | [[Colour]] of this object. |  | String
[12 empty] | JUDU.Finish | [[Description]] of the (surface) finish of the object for informational purposes. |  | String
JUDU.Material
Palangė | B | AD | NCF |  |  | Palangė | Angos apdailos komponentas. | Palangė, palangės plokštė, palangės skarda | IfcCovering, IfcCoveringType, IfcSlab, IfcSlabType |  | LoG 2 | [7 empty] | SA
[12 empty] | Name | Optional name for use by the participating software systems or users. For some subtypes of [[IfcRoot]] the insertion of the [[Name]] attribute may be required. This would be enforced by a where rule. |  | String
[12 empty] | Pset_ConstructionAdministration.SpecificationSectionNumber | A reference number to an external contract technical specification section describing either (a) minimum performance requirements of a given IfcProductType/[[IfcProduct]] or (b) a preselection for a specific IfcProductType/[[IfcProduct]] made for this project. |  | String
[12 empty] | Pset_ElementComponentCommon.Status | [[Status]] of the element, predominately used in renovation or retrofitting projects. The status can be assigned to as 'New' - element designed as new addition, 'Existing' - element exists and remains, 'Demolish' - element existed but is to be demolished, 'Temporary' - element will exists only temporary (like a temporary support structure). |  | String
[12 empty] | Pset_QuantityTakeOff.Area | Calculated area for the object. |  | Real
[12 empty] | Type | Defines the allowed values for selection of the flow meter operation type. |  | String
[12 empty] | JUDU.Colour | [[Colour]] of this object. |  | String
[12 empty] | JUDU.Finish | [[Description]] of the (surface) finish of the object for informational purposes. |  | String
JUDU.Material
Dūmų užuolaida | %P10 | PB | FMF |  |  | Kopėčios | Apsauginis komponentas, padalijantis patalpą į dūmų zonas. | Gaisrinės kopėčios, Dūmų šalinimo liukas, Kopėčios patekimui ant stogo | IfcStair, IfcStairType, IfcStairLADDER |  | LoG 2 | [7 empty] | SA
[12 empty] | Name | Optional name for use by the participating software systems or users. For some subtypes of [[IfcRoot]] the insertion of the [[Name]] attribute may be required. This would be enforced by a where rule. |  | String
[12 empty] | Pset_ConstructionAdministration.SpecificationSectionNumber | A reference number to an external contract technical specification section describing either (a) minimum performance requirements of a given IfcProductType/[[IfcProduct]] or (b) a preselection for a specific IfcProductType/[[IfcProduct]] made for this project. |  | String
[12 empty] | Pset_ElementComponentCommon.Status | [[Status]] of the element, predominately used in renovation or retrofitting projects. The status can be assigned to as 'New' - element designed as new addition, 'Existing' - element exists and remains, 'Demolish' - element existed but is to be demolished, 'Temporary' - element will exists only temporary (like a temporary support structure). |  | String
[12 empty] | Pset_QuantityTakeOff.Height | Characteristic height |  | Real
[12 empty] | Pset_QuantityTakeOff.Length | The length of the object. |  | Real
[12 empty] | Pset_QuantityTakeOff.Width | The width of the object. Only given, if the object has constant thickness (prismatic). |  | Real
[12 empty] | Tag | The tag (or label) identifier at the particular instance of a product, e.g. the serial number, or the position number. It is the identifier at the occurrence level. |  | String
[12 empty] | Type | Defines the allowed values for selection of the flow meter operation type. |  | String
[12 empty] | JUDU.Colour | [[Colour]] of this object. |  | String
[12 empty] | JUDU.Finish | [[Description]] of the (surface) finish of the object for informational purposes. |  | String
JUDU.Material
Grindų danga | C | AC | NCC |  |  | Grindų danga | Grindų apdailos komponentas. | Parketas, laminatas, plytelės, vinilinė danga | IfcSlab, IfcSlabType, IfcCovering, IfcCoveringType |  | LoG 2 | [7 empty] | SA
[12 empty] | Name | Optional name for use by the participating software systems or users. For some subtypes of [[IfcRoot]] the insertion of the [[Name]] attribute may be required. This would be enforced by a where rule. |  | String
[12 empty] | Pset_ConstructionAdministration.SpecificationSectionNumber | A reference number to an external contract technical specification section describing either (a) minimum performance requirements of a given IfcProductType/[[IfcProduct]] or (b) a preselection for a specific IfcProductType/[[IfcProduct]] made for this project. |  | String
[12 empty] | Pset_ElementComponentCommon.Status | [[Status]] of the element, predominately used in renovation or retrofitting projects. The status can be assigned to as 'New' - element designed as new addition, 'Existing' - element exists and remains, 'Demolish' - element existed but is to be demolished, 'Temporary' - element will exists only temporary (like a temporary support structure). |  | String
[12 empty] | Pset_QuantityTakeOff.Area | Calculated area for the object. |  | Real
[12 empty] | Type | Defines the allowed values for selection of the flow meter operation type. |  | String
[12 empty] | JUDU.Colour | [[Colour]] of this object. |  | String
[12 empty] | JUDU.Finish | [[Description]] of the (surface) finish of the object for informational purposes. |  | String
JUDU.Material
Grindjuostė | C | AC | NEB |  |  | Grindjuostės | Kampą tarp sienos ir grindų slepiantis komponentas. | Apdailos juostelė tarp grindjuostės ir grindų |  |  | LoG 2 | [7 empty] | SA
[12 empty] | Name | Optional name for use by the participating software systems or users. For some subtypes of [[IfcRoot]] the insertion of the [[Name]] attribute may be required. This would be enforced by a where rule. |  | String
[12 empty] | Pset_ConstructionAdministration.SpecificationSectionNumber | A reference number to an external contract technical specification section describing either (a) minimum performance requirements of a given IfcProductType/[[IfcProduct]] or (b) a preselection for a specific IfcProductType/[[IfcProduct]] made for this project. |  | String
[12 empty] | Pset_ElementComponentCommon.IsExternal | Indication whether the element is designed for use in the exterior (TRUE) or not (FALSE). If (TRUE) it is an external element and faces the outside of the building. |  | Boolean
[12 empty] | Pset_ElementComponentCommon.Status | [[Status]] of the element, predominately used in renovation or retrofitting projects. The status can be assigned to as 'New' - element designed as new addition, 'Existing' - element exists and remains, 'Demolish' - element existed but is to be demolished, 'Temporary' - element will exists only temporary (like a temporary support structure). |  | String
[12 empty] | Pset_ElementComponentCommon.Tag | The tag (or label) identifier at the particular instance of a product, e.g. the serial number, or the position number. It is the identifier at the occurrence level. |  | String
[12 empty] | Pset_ElementComponentCommon.ThermalConductivity | The thermal conductivity of the object. |  | Real
[12 empty] | Pset_QuantityTakeOff.Height | Characteristic height |  | Real
[12 empty] | Pset_QuantityTakeOff.Length | The length of the object. |  | Real
[12 empty] | Pset_QuantityTakeOff.Width | The width of the object. Only given, if the object has constant thickness (prismatic). |  | Real
[12 empty] | Pset_ServiceLifeFactors.OutdoorEnvironment | Adjustment of the service life resulting from the effect of the outdoor environment (where appropriate) |  | Real
[12 empty] | Type | Defines the allowed values for selection of the flow meter operation type. |  | String
[12 empty] | JUDU.Colour | [[Colour]] of this object. |  | String
[12 empty] | JUDU.Finish | [[Description]] of the (surface) finish of the object for informational purposes. |  | String
JUDU.Material
Apsauginis turėklas | B | AF | FQD |  |  | Laiptų turėklai ir porankiai pastato viduje | Prevencinis komponentas, saugantis nuo iškritimo ar susidūrimo. | Apsauginis tinklas, Apsauginis bėgelis, apsauginis barjeras, Porankis, apsauginė tvorelė, porankis, apsauginis stogas | IfcRailing, IfcRailingType |  | LoG 2 | [7 empty] | SA
[12 empty] | Name | Optional name for use by the participating software systems or users. For some subtypes of [[IfcRoot]] the insertion of the [[Name]] attribute may be required. This would be enforced by a where rule. |  | String
[12 empty] | Pset_ConstructionAdministration.SpecificationSectionNumber | A reference number to an external contract technical specification section describing either (a) minimum performance requirements of a given IfcProductType/[[IfcProduct]] or (b) a preselection for a specific IfcProductType/[[IfcProduct]] made for this project. |  | String
[12 empty] | Pset_ElementComponentCommon.IsExternal | Indication whether the element is designed for use in the exterior (TRUE) or not (FALSE). If (TRUE) it is an external element and faces the outside of the building. |  | Boolean
[12 empty] | Pset_ElementComponentCommon.Status | [[Status]] of the element, predominately used in renovation or retrofitting projects. The status can be assigned to as 'New' - element designed as new addition, 'Existing' - element exists and remains, 'Demolish' - element existed but is to be demolished, 'Temporary' - element will exists only temporary (like a temporary support structure). |  | String
[12 empty] | Pset_ElementComponentCommon.Tag | The tag (or label) identifier at the particular instance of a product, e.g. the serial number, or the position number. It is the identifier at the occurrence level. |  | String
[12 empty] | Pset_ElementComponentCommon.ThermalConductivity | The thermal conductivity of the object. |  | Real
[12 empty] | Pset_QuantityTakeOff.Area | Calculated area for the object. |  | Real
[12 empty] | Pset_QuantityTakeOff.Height | Characteristic height |  | Real
[12 empty] | Pset_QuantityTakeOff.Length | The length of the object. |  | Real
[12 empty] | Pset_ServiceLifeFactors.OutdoorEnvironment | Adjustment of the service life resulting from the effect of the outdoor environment (where appropriate) |  | Real
[12 empty] | Type | Defines the allowed values for selection of the flow meter operation type. |  | String
[12 empty] | JUDU.Colour | [[Colour]] of this object. |  | String
[12 empty] | JUDU.Finish | [[Description]] of the (surface) finish of the object for informational purposes. |  | String
JUDU.Material
Apsauginis turėklas | B | AG | FQD |  |  | Pandusų turėklai ir porankiai pastato viduje | Prevencinis komponentas, saugantis nuo iškritimo ar susidūrimo. | Apsauginis tinklas, Apsauginis bėgelis, apsauginis barjeras, Porankis, apsauginė tvorelė, porankis, apsauginis stogas | IfcRailing, IfcRailingType |  | LoG 2 | [7 empty] | SA
[12 empty] | Name | Optional name for use by the participating software systems or users. For some subtypes of [[IfcRoot]] the insertion of the [[Name]] attribute may be required. This would be enforced by a where rule. |  | String
[12 empty] | Pset_ConstructionAdministration.SpecificationSectionNumber | A reference number to an external contract technical specification section describing either (a) minimum performance requirements of a given IfcProductType/[[IfcProduct]] or (b) a preselection for a specific IfcProductType/[[IfcProduct]] made for this project. |  | String
[12 empty] | Pset_ElementComponentCommon.IsExternal | Indication whether the element is designed for use in the exterior (TRUE) or not (FALSE). If (TRUE) it is an external element and faces the outside of the building. |  | Boolean
[12 empty] | Pset_ElementComponentCommon.Status | [[Status]] of the element, predominately used in renovation or retrofitting projects. The status can be assigned to as 'New' - element designed as new addition, 'Existing' - element exists and remains, 'Demolish' - element existed but is to be demolished, 'Temporary' - element will exists only temporary (like a temporary support structure). |  | String
[12 empty] | Pset_ElementComponentCommon.Tag | The tag (or label) identifier at the particular instance of a product, e.g. the serial number, or the position number. It is the identifier at the occurrence level. |  | String
[12 empty] | Pset_ElementComponentCommon.ThermalConductivity | The thermal conductivity of the object. |  | Real
[12 empty] | Pset_QuantityTakeOff.Area | Calculated area for the object. |  | Real
[12 empty] | Pset_QuantityTakeOff.Height | Characteristic height |  | Real
[12 empty] | Pset_QuantityTakeOff.Length | The length of the object. |  | Real
[12 empty] | Pset_ServiceLifeFactors.OutdoorEnvironment | Adjustment of the service life resulting from the effect of the outdoor environment (where appropriate) |  | Real
[12 empty] | Type | Defines the allowed values for selection of the flow meter operation type. |  | String
[12 empty] | JUDU.Colour | [[Colour]] of this object. |  | String
[12 empty] | JUDU.Finish | [[Description]] of the (surface) finish of the object for informational purposes. |  | String
JUDU.Material
Lubų apdaila | C | AC | NCD |  |  | Lubų apdaila | Lubų apdailos komponentas. | Pakabinamos lubos, įtempiamos lubos | IfcCovering, IfcCoveringType |  | LoG 2 | [7 empty] | SA
[12 empty] | Name | Optional name for use by the participating software systems or users. For some subtypes of [[IfcRoot]] the insertion of the [[Name]] attribute may be required. This would be enforced by a where rule. |  | String
[12 empty] | Pset_ConstructionAdministration.SpecificationSectionNumber | A reference number to an external contract technical specification section describing either (a) minimum performance requirements of a given IfcProductType/[[IfcProduct]] or (b) a preselection for a specific IfcProductType/[[IfcProduct]] made for this project. |  | String
[12 empty] | Pset_ElementComponentCommon.IsExternal | Indication whether the element is designed for use in the exterior (TRUE) or not (FALSE). If (TRUE) it is an external element and faces the outside of the building. |  | Boolean
[12 empty] | Pset_ElementComponentCommon.Status | [[Status]] of the element, predominately used in renovation or retrofitting projects. The status can be assigned to as 'New' - element designed as new addition, 'Existing' - element exists and remains, 'Demolish' - element existed but is to be demolished, 'Temporary' - element will exists only temporary (like a temporary support structure). |  | String
[12 empty] | Pset_ElementComponentCommon.Tag | The tag (or label) identifier at the particular instance of a product, e.g. the serial number, or the position number. It is the identifier at the occurrence level. |  | String
[12 empty] | Pset_ElementComponentCommon.ThermalConductivity | The thermal conductivity of the object. |  | Real
[12 empty] | Pset_QuantityTakeOff.Area | Calculated area for the object. |  | Real
[12 empty] | Pset_ServiceLifeFactors.OutdoorEnvironment | Adjustment of the service life resulting from the effect of the outdoor environment (where appropriate) |  | Real
[12 empty] | Type | Defines the allowed values for selection of the flow meter operation type. |  | String
[12 empty] | JUDU.Colour | [[Colour]] of this object. |  | String
[12 empty] | JUDU.Finish | [[Description]] of the (surface) finish of the object for informational purposes. |  | String
JUDU.Material
Triukšmo slopinimo komponentas | C | AC | RQC |  |  | Akustinės lubų plokštės ir pavieniai lubų akustiniai elementai | Vietinį klimatą reguliuojantis komponentas, skirtas slopinti ir nukreipti triukšmą. | akustinė sienelė, Akustinė lubų plokštė, triukšmo mažinimo sienutė, Pakabintas akustinis elementas, Akustinis ekranas, akustinė siena, apsaugos nuo triukšmo ekranas, triukšmo apsauga, triukšmo mažinimo barjeras, vėdinimo sistemos triukšmo slopintuvas | IfcCovering, IfcCoveringType, IfcCoveringCEILING, IfcWall, IfcWallType |  | LoG 2 | [7 empty] | SA
[12 empty] | Name | Optional name for use by the participating software systems or users. For some subtypes of [[IfcRoot]] the insertion of the [[Name]] attribute may be required. This would be enforced by a where rule. |  | String
[12 empty] | Pset_ConstructionAdministration.SpecificationSectionNumber | A reference number to an external contract technical specification section describing either (a) minimum performance requirements of a given IfcProductType/[[IfcProduct]] or (b) a preselection for a specific IfcProductType/[[IfcProduct]] made for this project. |  | String
[12 empty] | Pset_ElementComponentCommon.IsExternal | Indication whether the element is designed for use in the exterior (TRUE) or not (FALSE). If (TRUE) it is an external element and faces the outside of the building. |  | Boolean
[12 empty] | Pset_ElementComponentCommon.Status | [[Status]] of the element, predominately used in renovation or retrofitting projects. The status can be assigned to as 'New' - element designed as new addition, 'Existing' - element exists and remains, 'Demolish' - element existed but is to be demolished, 'Temporary' - element will exists only temporary (like a temporary support structure). |  | String
[12 empty] | Pset_ElementComponentCommon.Tag | The tag (or label) identifier at the particular instance of a product, e.g. the serial number, or the position number. It is the identifier at the occurrence level. |  | String
[12 empty] | Pset_ElementComponentCommon.ThermalConductivity | The thermal conductivity of the object. |  | Real
[12 empty] | Pset_QuantityTakeOff.Area | Calculated area for the object. |  | Real
[12 empty] | Pset_ServiceLifeFactors.OutdoorEnvironment | Adjustment of the service life resulting from the effect of the outdoor environment (where appropriate) |  | Real
[12 empty] | Tag | The tag (or label) identifier at the particular instance of a product, e.g. the serial number, or the position number. It is the identifier at the occurrence level. |  | String
[12 empty] | Type | Defines the allowed values for selection of the flow meter operation type. |  | String
[12 empty] | JUDU.Colour | [[Colour]] of this object. |  | String
[12 empty] | JUDU.Finish | [[Description]] of the (surface) finish of the object for informational purposes. |  | String
JUDU.Material
Durys | B | AD | QQC |  |  | Durys | Žmones praeiti praleidžiantis erdvės prieigos komponentas. | Išorinės durys, Vidinės durys, lifto durys, vidinės durys | IfcDoor, IfcDoorType | durys, kurioms nekeliami atsparumo ugniai reikalavimai | LoG 2 | [7 empty] | SA
[12 empty] | Name | Optional name for use by the participating software systems or users. For some subtypes of [[IfcRoot]] the insertion of the [[Name]] attribute may be required. This would be enforced by a where rule. |  | String
[12 empty] | Pset_ConstructionAdministration.SpecificationSectionNumber | A reference number to an external contract technical specification section describing either (a) minimum performance requirements of a given IfcProductType/[[IfcProduct]] or (b) a preselection for a specific IfcProductType/[[IfcProduct]] made for this project. |  | String
Pset_ElementComponentCommon.EgressCode
[12 empty] | Pset_ElementComponentCommon.IsExternal | Indication whether the element is designed for use in the exterior (TRUE) or not (FALSE). If (TRUE) it is an external element and faces the outside of the building. |  | Boolean
[12 empty] | Pset_ElementComponentCommon.Status | [[Status]] of the element, predominately used in renovation or retrofitting projects. The status can be assigned to as 'New' - element designed as new addition, 'Existing' - element exists and remains, 'Demolish' - element existed but is to be demolished, 'Temporary' - element will exists only temporary (like a temporary support structure). |  | String
[12 empty] | Pset_ElementComponentCommon.Tag | The tag (or label) identifier at the particular instance of a product, e.g. the serial number, or the position number. It is the identifier at the occurrence level. |  | String
[12 empty] | Pset_ElementComponentCommon.ThermalConductivity | The thermal conductivity of the object. |  | Real
[12 empty] | Pset_QuantityTakeOff.Area | Calculated area for the object. |  | Real
[12 empty] | Pset_QuantityTakeOff.Height | Characteristic height |  | Real
[12 empty] | Pset_QuantityTakeOff.Length | The length of the object. |  | Real
[12 empty] | Pset_QuantityTakeOff.Width | The width of the object. Only given, if the object has constant thickness (prismatic). |  | Real
[12 empty] | Pset_ServiceLifeFactors.OutdoorEnvironment | Adjustment of the service life resulting from the effect of the outdoor environment (where appropriate) |  | Real
[12 empty] | Tag | The tag (or label) identifier at the particular instance of a product, e.g. the serial number, or the position number. It is the identifier at the occurrence level. |  | String
[12 empty] | Type | Defines the allowed values for selection of the flow meter operation type. |  | String
[12 empty] | JUDU.Colour | [[Colour]] of this object. |  | String
[12 empty] | JUDU.Finish | [[Description]] of the (surface) finish of the object for informational purposes. |  | String
JUDU.Material
Priešgaisrinės durys | B | AD | FME |  |  | Priešgaisrinės durys | Apsauginis komponentas, gaisro ir (ar) ugnies atveju, uždarantis praėjimą. | Priešgaisrinis audinys, Plieninės durys, priešgaisrinė atitvara | IfcDoor, IfcDoorType |  | LoG 2 | [7 empty] | SA
[12 empty] | Name | Optional name for use by the participating software systems or users. For some subtypes of [[IfcRoot]] the insertion of the [[Name]] attribute may be required. This would be enforced by a where rule. |  | String
[12 empty] | Pset_ConstructionAdministration.SpecificationSectionNumber | A reference number to an external contract technical specification section describing either (a) minimum performance requirements of a given IfcProductType/[[IfcProduct]] or (b) a preselection for a specific IfcProductType/[[IfcProduct]] made for this project. |  | String
Pset_ElementComponentCommon.EgressCode
[12 empty] | Pset_ElementComponentCommon.FireRating | Fire rating for this object. It is given according to the national fire safety classification. |  | String
[12 empty] | Pset_ElementComponentCommon.FlammabilityRating | Flammability Rating for this object.; It is given according to the national building code that governs the rating of flammability for materials. |  | String
[12 empty] | Pset_ElementComponentCommon.IsExternal | Indication whether the element is designed for use in the exterior (TRUE) or not (FALSE). If (TRUE) it is an external element and faces the outside of the building. |  | Boolean
[12 empty] | Pset_ElementComponentCommon.Status | [[Status]] of the element, predominately used in renovation or retrofitting projects. The status can be assigned to as 'New' - element designed as new addition, 'Existing' - element exists and remains, 'Demolish' - element existed but is to be demolished, 'Temporary' - element will exists only temporary (like a temporary support structure). |  | String
[12 empty] | Pset_ElementComponentCommon.Tag | The tag (or label) identifier at the particular instance of a product, e.g. the serial number, or the position number. It is the identifier at the occurrence level. |  | String
[12 empty] | Pset_ElementComponentCommon.ThermalConductivity | The thermal conductivity of the object. |  | Real
[12 empty] | Pset_QuantityTakeOff.Area | Calculated area for the object. |  | Real
[12 empty] | Pset_QuantityTakeOff.Height | Characteristic height |  | Real
[12 empty] | Pset_QuantityTakeOff.Length | The length of the object. |  | Real
[12 empty] | Pset_QuantityTakeOff.Width | The width of the object. Only given, if the object has constant thickness (prismatic). |  | Real
[12 empty] | Pset_ServiceLifeFactors.OutdoorEnvironment | Adjustment of the service life resulting from the effect of the outdoor environment (where appropriate) |  | Real
[12 empty] | Tag | The tag (or label) identifier at the particular instance of a product, e.g. the serial number, or the position number. It is the identifier at the occurrence level. |  | String
[12 empty] | Type | Defines the allowed values for selection of the flow meter operation type. |  | String
[12 empty] | JUDU.Colour | [[Colour]] of this object. |  | String
[12 empty] | JUDU.Finish | [[Description]] of the (surface) finish of the object for informational purposes. |  | String
JUDU.Material
Nevarstomas langas | B | AD | QQA |  |  | Nevarstomas langas | Tik šviesą praleidžiantis erdvės prieigos komponentas. | Įstiklintas fasadas, Langas | IfcWindow, IfcWindowType |  | LoG 2 | [7 empty] | SA
[12 empty] | Name | Optional name for use by the participating software systems or users. For some subtypes of [[IfcRoot]] the insertion of the [[Name]] attribute may be required. This would be enforced by a where rule. |  | String
[12 empty] | Pset_ConstructionAdministration.SpecificationSectionNumber | A reference number to an external contract technical specification section describing either (a) minimum performance requirements of a given IfcProductType/[[IfcProduct]] or (b) a preselection for a specific IfcProductType/[[IfcProduct]] made for this project. |  | String
[12 empty] | Pset_ElementComponentCommon.FireRating | Fire rating for this object. It is given according to the national fire safety classification. |  | String
[12 empty] | Pset_ElementComponentCommon.FlammabilityRating | Flammability Rating for this object.; It is given according to the national building code that governs the rating of flammability for materials. |  | String
[12 empty] | Pset_ElementComponentCommon.IsExternal | Indication whether the element is designed for use in the exterior (TRUE) or not (FALSE). If (TRUE) it is an external element and faces the outside of the building. |  | Boolean
[12 empty] | Pset_ElementComponentCommon.Status | [[Status]] of the element, predominately used in renovation or retrofitting projects. The status can be assigned to as 'New' - element designed as new addition, 'Existing' - element exists and remains, 'Demolish' - element existed but is to be demolished, 'Temporary' - element will exists only temporary (like a temporary support structure). |  | String
[12 empty] | Pset_ElementComponentCommon.Tag | The tag (or label) identifier at the particular instance of a product, e.g. the serial number, or the position number. It is the identifier at the occurrence level. |  | String
[12 empty] | Pset_ElementComponentCommon.ThermalConductivity | The thermal conductivity of the object. |  | Real
[12 empty] | Pset_QuantityTakeOff.Area | Calculated area for the object. |  | Real
[12 empty] | Pset_QuantityTakeOff.Height | Characteristic height |  | Real
[12 empty] | Pset_QuantityTakeOff.Length | The length of the object. |  | Real
[12 empty] | Pset_QuantityTakeOff.Width | The width of the object. Only given, if the object has constant thickness (prismatic). |  | Real
[12 empty] | Pset_ServiceLifeFactors.OutdoorEnvironment | Adjustment of the service life resulting from the effect of the outdoor environment (where appropriate) |  | Real
[12 empty] | Tag | The tag (or label) identifier at the particular instance of a product, e.g. the serial number, or the position number. It is the identifier at the occurrence level. |  | String
[12 empty] | Type | Defines the allowed values for selection of the flow meter operation type. |  | String
[12 empty] | JUDU.Colour | [[Colour]] of this object. |  | String
[12 empty] | JUDU.Finish | [[Description]] of the (surface) finish of the object for informational purposes. |  | String
JUDU.Material
Varstomas langas | B | AD | QQB |  |  | Varstomas langas | Šviesą ir žmones praleidžiantis erdvės prieigos komponentas. | Langų blokas, vitrina, stiklinės durys, įstiklintos balkono durys | IfcWindow, IfcWindowType |  | LoG 2 | [7 empty] | SA
[12 empty] | Name | Optional name for use by the participating software systems or users. For some subtypes of [[IfcRoot]] the insertion of the [[Name]] attribute may be required. This would be enforced by a where rule. |  | String
[12 empty] | Pset_ConstructionAdministration.SpecificationSectionNumber | A reference number to an external contract technical specification section describing either (a) minimum performance requirements of a given IfcProductType/[[IfcProduct]] or (b) a preselection for a specific IfcProductType/[[IfcProduct]] made for this project. |  | String
[12 empty] | Pset_ElementComponentCommon.FireRating | Fire rating for this object. It is given according to the national fire safety classification. |  | String
[12 empty] | Pset_ElementComponentCommon.FlammabilityRating | Flammability Rating for this object.; It is given according to the national building code that governs the rating of flammability for materials. |  | String
[12 empty] | Pset_ElementComponentCommon.IsExternal | Indication whether the element is designed for use in the exterior (TRUE) or not (FALSE). If (TRUE) it is an external element and faces the outside of the building. |  | Boolean
[12 empty] | Pset_ElementComponentCommon.Status | [[Status]] of the element, predominately used in renovation or retrofitting projects. The status can be assigned to as 'New' - element designed as new addition, 'Existing' - element exists and remains, 'Demolish' - element existed but is to be demolished, 'Temporary' - element will exists only temporary (like a temporary support structure). |  | String
[12 empty] | Pset_ElementComponentCommon.Tag | The tag (or label) identifier at the particular instance of a product, e.g. the serial number, or the position number. It is the identifier at the occurrence level. |  | String
[12 empty] | Pset_ElementComponentCommon.ThermalConductivity | The thermal conductivity of the object. |  | Real
[12 empty] | Pset_QuantityTakeOff.Area | Calculated area for the object. |  | Real
[12 empty] | Pset_QuantityTakeOff.Height | Characteristic height |  | Real
[12 empty] | Pset_QuantityTakeOff.Length | The length of the object. |  | Real
[12 empty] | Pset_QuantityTakeOff.Width | The width of the object. Only given, if the object has constant thickness (prismatic). |  | Real
[12 empty] | Pset_ServiceLifeFactors.OutdoorEnvironment | Adjustment of the service life resulting from the effect of the outdoor environment (where appropriate) |  | Real
[12 empty] | Tag | The tag (or label) identifier at the particular instance of a product, e.g. the serial number, or the position number. It is the identifier at the occurrence level. |  | String
[12 empty] | Type | Defines the allowed values for selection of the flow meter operation type. |  | String
[12 empty] | JUDU.Colour | [[Colour]] of this object. |  | String
[12 empty] | JUDU.Finish | [[Description]] of the (surface) finish of the object for informational purposes. |  | String
JUDU.Material
Užraktas | %S20 | KL | QSA |  |  | Durų užraktas (korpusas) | Komponentas, kuris valdo kito objekto judesį jį ribodamas. | plokštelinė spyna, kaištinė spyna, elektroninis užraktas, pakabinama spyna, Spyna, spyna, skląsčio užraktas, Biometrinis užraktas, elektroninė spyna, Elektromechaninė spyna, cilindrinis užraktas, magnetinė spyna, diskinis užraktas, Skląstis, biometrinė spyna |  |  | LoG 2 | [7 empty] | SA
Svirties rankena | %S20 | KL | SGD |  |  | Durų rankena | Komponentas, valdomas spaudžiant svirtį ranka. | Nulenkiama rankena, Spaudžiama rankena, Svirtis, Strypinė rankena |  |  | LoG 2 | [7 empty] | SA
Permatoma plokštė | D | BE | NAA |  |  | Skaidri stogo atitvara | Šviesos srautą praleidžiantis užpildantis komponentas. | Polikarbonato plokštė, stiklas, permatoma plytelė, |  |  | LoG 2 | [7 empty] | SA
[12 empty] | Name | Optional name for use by the participating software systems or users. For some subtypes of [[IfcRoot]] the insertion of the [[Name]] attribute may be required. This would be enforced by a where rule. |  | String
[12 empty] | Pset_ConstructionAdministration.SpecificationSectionNumber | A reference number to an external contract technical specification section describing either (a) minimum performance requirements of a given IfcProductType/[[IfcProduct]] or (b) a preselection for a specific IfcProductType/[[IfcProduct]] made for this project. |  | String
[12 empty] | Pset_ElementComponentCommon.Status | [[Status]] of the element, predominately used in renovation or retrofitting projects. The status can be assigned to as 'New' - element designed as new addition, 'Existing' - element exists and remains, 'Demolish' - element existed but is to be demolished, 'Temporary' - element will exists only temporary (like a temporary support structure). |  | String
[12 empty] | Pset_QuantityTakeOff.Area | Calculated area for the object. |  | Real
[12 empty] | Tag | The tag (or label) identifier at the particular instance of a product, e.g. the serial number, or the position number. It is the identifier at the occurrence level. |  | String
[12 empty] | Type | Defines the allowed values for selection of the flow meter operation type. |  | String
[12 empty] | JUDU.Colour | [[Colour]] of this object. |  | String
[12 empty] | JUDU.Finish | [[Description]] of the (surface) finish of the object for informational purposes. |  | String
JUDU.Material
Apsauginis turėklas | D | BF | FQD |  |  | Apsauginis turėklas | Prevencinis komponentas, saugantis nuo iškritimo ar susidūrimo. | Sniego gaudyklė, Apsauginis bėgelis, apsauginis barjeras, Apsauginė tvorelė, apsauginė tvorelė, Profilis fasadų valymo įrangos pritvirtinimui, Lynas aukštalipiams prisitvirtinti, porankis, apsauginis stogas | IfcRailing, IfcRailingType | Elementas, neskirtas atriboti žmones nuo pavojingos vietos. Terasų turėklus žr. prie grindų komponentų. | LoG 2 | [7 empty] | SA
[12 empty] | Name | Optional name for use by the participating software systems or users. For some subtypes of [[IfcRoot]] the insertion of the [[Name]] attribute may be required. This would be enforced by a where rule. |  | String
[12 empty] | Pset_ConstructionAdministration.SpecificationSectionNumber | A reference number to an external contract technical specification section describing either (a) minimum performance requirements of a given IfcProductType/[[IfcProduct]] or (b) a preselection for a specific IfcProductType/[[IfcProduct]] made for this project. |  | String
[12 empty] | Pset_ElementComponentCommon.Status | [[Status]] of the element, predominately used in renovation or retrofitting projects. The status can be assigned to as 'New' - element designed as new addition, 'Existing' - element exists and remains, 'Demolish' - element existed but is to be demolished, 'Temporary' - element will exists only temporary (like a temporary support structure). |  | String
[12 empty] | Pset_QuantityTakeOff.Area | Calculated area for the object. |  | Real
[12 empty] | Pset_QuantityTakeOff.Height | Characteristic height |  | Real
[12 empty] | Pset_QuantityTakeOff.Length | The length of the object. |  | Real
[12 empty] | Pset_QuantityTakeOff.Width | The width of the object. Only given, if the object has constant thickness (prismatic). |  | Real
[12 empty] | Type | Defines the allowed values for selection of the flow meter operation type. |  | String
[12 empty] | JUDU.Colour | [[Colour]] of this object. |  | String
[12 empty] | JUDU.Finish | [[Description]] of the (surface) finish of the object for informational purposes. |  | String
JUDU.Material
Lauko danga | D | BF | NCA |  |  | Lauko danga | Komponentas, sudarantis viršutinę išorinės erdvės dangą ar dangos konstrukcijos viršutinį sluoksnį. | Aikštelės danga, aikštės danga, asfaltbetonio danga, asfaltbetonio viršutinis sluoksnis, asfalto danga, asfalto danga, asfalto viršutinis sluoksnis, asfaltuota danga, betono danga, betono danga, danga be rišiklių, danga su rišikliais, grindinys, granito skaldelės danga, grindinio apdaila, grindinio danga, išorės danga, lauko plytelių danga, medinių lentų lauko danga, medžiu grįsta danga, paviršiaus apdaras, plokščių danga, plytelių danga, trinkelių danga, trinkelių danga |  |  | LoG 2 | [7 empty] | SA
[12 empty] | Name | Optional name for use by the participating software systems or users. For some subtypes of [[IfcRoot]] the insertion of the [[Name]] attribute may be required. This would be enforced by a where rule. |  | String
[12 empty] | Pset_ConstructionAdministration.SpecificationSectionNumber | A reference number to an external contract technical specification section describing either (a) minimum performance requirements of a given IfcProductType/[[IfcProduct]] or (b) a preselection for a specific IfcProductType/[[IfcProduct]] made for this project. |  | String
[12 empty] | Pset_ElementComponentCommon.Status | [[Status]] of the element, predominately used in renovation or retrofitting projects. The status can be assigned to as 'New' - element designed as new addition, 'Existing' - element exists and remains, 'Demolish' - element existed but is to be demolished, 'Temporary' - element will exists only temporary (like a temporary support structure). |  | String
[12 empty] | Pset_QuantityTakeOff.Area | Calculated area for the object. |  | Real
[12 empty] | Type | Defines the allowed values for selection of the flow meter operation type. |  | String
[12 empty] | JUDU.Colour | [[Colour]] of this object. |  | String
[12 empty] | JUDU.Finish | [[Description]] of the (surface) finish of the object for informational purposes. |  | String
JUDU.Material
Lentų danga | D | BF | %NCA70 |  |  | Takas įrangos aptarnavimui | Lauko danga, formuojama iš pailgų elementų, kurie gali būti natūralios ar sintetinės medžiagos. | Lentų danga, lentų takas, medinis takas, medinis takelis, medinių lentų danga, medinių sijų danga, medinių terasinių lentų danga, terasinių kompozitinių lentų danga | IfcCovering, IfcCoveringType, IfcSlab, IfcSlabType |  | LoG 2 | [7 empty] | SA
[12 empty] | Pset_QuantityTakeOff.Area | Calculated area for the object. |  | Real
[12 empty] | JUDU.Colour | [[Colour]] of this object. |  | String
[12 empty] | JUDU.Finish | [[Description]] of the (surface) finish of the object for informational purposes. |  | String
JUDU.Material
Dūmų užuolaida | J | HF | FMF |  |  | Dūmų užuolaida | Apsauginis komponentas, padalijantis patalpą į dūmų zonas. | Dūmų šalinimo liukas | IfcCovering, IfcCoveringType, IfcWall, IfcWallType, IfcCurtainWall, IfcCurtainWallType |  | LoG 2 | [7 empty] | SA
[12 empty] | Name | Optional name for use by the participating software systems or users. For some subtypes of [[IfcRoot]] the insertion of the [[Name]] attribute may be required. This would be enforced by a where rule. |  | String
[12 empty] | Pset_ConstructionAdministration.SpecificationSectionNumber | A reference number to an external contract technical specification section describing either (a) minimum performance requirements of a given IfcProductType/[[IfcProduct]] or (b) a preselection for a specific IfcProductType/[[IfcProduct]] made for this project. |  | String
[12 empty] | Pset_ElementComponentCommon.Status | [[Status]] of the element, predominately used in renovation or retrofitting projects. The status can be assigned to as 'New' - element designed as new addition, 'Existing' - element exists and remains, 'Demolish' - element existed but is to be demolished, 'Temporary' - element will exists only temporary (like a temporary support structure). |  | String
[12 empty] | Pset_QuantityTakeOff.Area | Calculated area for the object. |  | Real
[12 empty] | Pset_QuantityTakeOff.Height | Characteristic height |  | Real
[12 empty] | Pset_QuantityTakeOff.Length | The length of the object. |  | Real
[12 empty] | Tag | The tag (or label) identifier at the particular instance of a product, e.g. the serial number, or the position number. It is the identifier at the occurrence level. |  | String
[12 empty] | Type | Defines the allowed values for selection of the flow meter operation type. |  | String
[12 empty] | JUDU.Colour | [[Colour]] of this object. |  | String
[12 empty] | JUDU.Finish | [[Description]] of the (surface) finish of the object for informational purposes. |  | String
JUDU.Material
Laikanti platforma | S | RC | UBE |  |  | Surenkama scena | Atrėmimo paviršių fiksuotoje vertikalioje padėtyje formuojantis komponentas, kuris daugiausia veikiamas vertikaliai žemyn nukreiptų gniuždymo jėgų. Skirtas laikyti kitą objektą fiksuotoje vertikalioje padėtyje. | stalas, Modulinė scena, žurnalinis staliukas, pakyla virš žemės, platforma, Modulinė pakyla, podiumas, kavos staliukas, Operacinis stalas, pakyla |  |  | LoG 2 | [7 empty] | SA
[12 empty] | Name | Optional name for use by the participating software systems or users. For some subtypes of [[IfcRoot]] the insertion of the [[Name]] attribute may be required. This would be enforced by a where rule. |  | String
[12 empty] | Pset_ConstructionAdministration.SpecificationSectionNumber | A reference number to an external contract technical specification section describing either (a) minimum performance requirements of a given IfcProductType/[[IfcProduct]] or (b) a preselection for a specific IfcProductType/[[IfcProduct]] made for this project. |  | String
[12 empty] | Pset_ElementComponentCommon.Status | [[Status]] of the element, predominately used in renovation or retrofitting projects. The status can be assigned to as 'New' - element designed as new addition, 'Existing' - element exists and remains, 'Demolish' - element existed but is to be demolished, 'Temporary' - element will exists only temporary (like a temporary support structure). |  | String
[12 empty] | Pset_QuantityTakeOff.Area | Calculated area for the object. |  | Real
[12 empty] | Pset_QuantityTakeOff.Height | Characteristic height |  | Real
[12 empty] | Pset_QuantityTakeOff.Length | The length of the object. |  | Real
[12 empty] | Pset_QuantityTakeOff.Width | The width of the object. Only given, if the object has constant thickness (prismatic). |  | Real
[12 empty] | Tag | The tag (or label) identifier at the particular instance of a product, e.g. the serial number, or the position number. It is the identifier at the occurrence level. |  | String
[12 empty] | Type | Defines the allowed values for selection of the flow meter operation type. |  | String
[12 empty] | JUDU.Colour | [[Colour]] of this object. |  | String
[12 empty] | JUDU.Finish | [[Description]] of the (surface) finish of the object for informational purposes. |  | String
JUDU.Material
Turniketas | S | KL | RUC |  |  | Praėjimo varteliai | Sukinėjamas barjeras, skirtas apriboti patekimą į teritoriją. | sukamas vartelis, Bilietų skaitymo varteliai, sukamoji užtvara, vienpusės durys, įėjimą valdantis vartų įrenginys, Turniketas | IfcDoor, IfcDoorType, IfcDoorGATE |  | LoG 2 | [7 empty] | SA
[12 empty] | Name | Optional name for use by the participating software systems or users. For some subtypes of [[IfcRoot]] the insertion of the [[Name]] attribute may be required. This would be enforced by a where rule. |  | String
[12 empty] | Pset_ConstructionAdministration.SpecificationSectionNumber | A reference number to an external contract technical specification section describing either (a) minimum performance requirements of a given IfcProductType/[[IfcProduct]] or (b) a preselection for a specific IfcProductType/[[IfcProduct]] made for this project. |  | String
[12 empty] | Pset_ElectricalDeviceCommon.NominalPowerConsumption | Nominal total power consumption. |  | Real
[12 empty] | Pset_ElectricalDeviceCommon.RatedVoltage | The range of allowed voltage that a device is certified to handle. The upper bound of this value is the maximum. |  | Real
[12 empty] | Pset_ElementComponentCommon.Status | [[Status]] of the element, predominately used in renovation or retrofitting projects. The status can be assigned to as 'New' - element designed as new addition, 'Existing' - element exists and remains, 'Demolish' - element existed but is to be demolished, 'Temporary' - element will exists only temporary (like a temporary support structure). |  | String
[12 empty] | Pset_QuantityTakeOff.Height | Characteristic height |  | Real
[12 empty] | Pset_QuantityTakeOff.Length | The length of the object. |  | Real
[12 empty] | Pset_QuantityTakeOff.Width | The width of the object. Only given, if the object has constant thickness (prismatic). |  | Real
[12 empty] | Tag | The tag (or label) identifier at the particular instance of a product, e.g. the serial number, or the position number. It is the identifier at the occurrence level. |  | String
[12 empty] | Type | Defines the allowed values for selection of the flow meter operation type. |  | String
[12 empty] | JUDU.Colour | [[Colour]] of this object. |  | String
[12 empty] | JUDU.Finish | [[Description]] of the (surface) finish of the object for informational purposes. |  | String
JUDU.Material
Liftas | N | JM | GMB |  |  | Liftas | Pavienis vertikalaus srauto perdavimo komponentas. | Elevatorius, keltuvas | IfcTransportElement, IfcTransportElementType |  | LoG 2 | [7 empty] | SA
[12 empty] | Pset_ElectricalDeviceCommon.NominalPowerConsumption | Nominal total power consumption. |  | Real
[12 empty] | Pset_ElectricalDeviceCommon.RatedVoltage | The range of allowed voltage that a device is certified to handle. The upper bound of this value is the maximum. |  | Real
[12 empty] | Tag | The tag (or label) identifier at the particular instance of a product, e.g. the serial number, or the position number. It is the identifier at the occurrence level. |  | String
[12 empty] | JUDU.Colour | [[Colour]] of this object. |  | String
[12 empty] | JUDU.Finish | [[Description]] of the (surface) finish of the object for informational purposes. |  | String
JUDU.Material
Ugnies gesintuvas | P | PB | FMD |  |  | Ugnies gesintuvas | Priešgaisrinė priemonė, valdoma rankiniu būdu. | Miltelinis gesintuvas, priešgaisrinė priemonė, miltelinis gesintuvas, nedegus audeklas, gesintuvas, Angliarūgšties gesintuvas, nedegus audinys | IfcFireSuppressionTerminal, IfcFireSuppressionTerminalType |  | LoG 2 | [7 empty] | SA
[12 empty] | Name | Optional name for use by the participating software systems or users. For some subtypes of [[IfcRoot]] the insertion of the [[Name]] attribute may be required. This would be enforced by a where rule. |  | String
[12 empty] | Pset_ConstructionAdministration.SpecificationSectionNumber | A reference number to an external contract technical specification section describing either (a) minimum performance requirements of a given IfcProductType/[[IfcProduct]] or (b) a preselection for a specific IfcProductType/[[IfcProduct]] made for this project. |  | String
[12 empty] | Pset_ElementComponentCommon.Status | [[Status]] of the element, predominately used in renovation or retrofitting projects. The status can be assigned to as 'New' - element designed as new addition, 'Existing' - element exists and remains, 'Demolish' - element existed but is to be demolished, 'Temporary' - element will exists only temporary (like a temporary support structure). |  | String
[12 empty] | Type | Defines the allowed values for selection of the flow meter operation type. |  | String