## LoIN
Komponento pavadinimas pagal NSIK klasifikatorių | Klasifikatoriai |  |  |  |  | Pavadinimas | Elemento aprašymas | Modeliuojamų elementų pavyzdžiai | IFC tipas | Pastabos | Pateikiama informacija | [7 empty] | PROJEKTO DALIS
| Funkcinės sistemos kodas - ClassificationSystem.NSIK LF arba „NSIK LF“ klasifikatorius | Techninės sistemos kodas - ClassificationSystem.NSIK LT arba „NSIK LT“ klasifikatorius | Komponento kodas - ClassificationSystemNSIK LK arba „NSIK LK“ klasifikatorius | Erdvės kodas - ClassificationSystem.NSIK B arba „NSIK B“ klasifikatorius | Statinio kodas - ClassificationSystem.NSIK E arba „NSIK E“ klasifikatorius | [5 empty] | s3 modeliai LOD, LoG | Atributas arba Savybių rinkinys.Pavadinimas | Atributo ar savybės aprašymas | IFC duomenų tipas | Duomenų tipas | Vertės pavyzdžiai | Leidžiamos reikšmės | Pastabos
LVN: Vandentiekis ir nuotekos. Lauko tinklai | [10 empty] | 200
Šulinys | %F10 | JB | XMC |  |  | Vandentiekio šulinys | Uždara kamera, skirta srauto jungtims ar kitoms svarbioms vietoms po žeme. | inspektavimo šulinys, kamera, perkritimo šulinys, valymo šulinys, komunikacijų šulinys, Inžinerinių tinklu kamera, Komunikacijų šulinys, Apžiūros šulinys, Inspektavimo šulinys | IfcFlowTerminal, IfcFlowTerminalElementType, IfcFlowTerminalElementTypeEnum |  | LoG 2 | [7 empty] | LVN
[12 empty] | Name | Optional name for use by the participating software systems or users. For some subtypes of [[IfcRoot]] the insertion of the [[Name]] attribute may be required. This would be enforced by a where rule. |  | String
[12 empty] | Pset_ConstructionAdministration.SpecificationSectionNumber | A reference number to an external contract technical specification section describing either (a) minimum performance requirements of a given IfcProductType/[[IfcProduct]] or (b) a preselection for a specific IfcProductType/[[IfcProduct]] made for this project. |  | String
[12 empty] | Pset_ElementComponentCommon.Status | [[Status]] of the element, predominately used in renovation or retrofitting projects. The status can be assigned to as 'New' - element designed as new addition, 'Existing' - element exists and remains, 'Demolish' - element existed but is to be demolished, 'Temporary' - element will exists only temporary (like a temporary support structure). |  | String
[12 empty] | Pset_QuantityTakeOff.Diameter | The [[Diameter]] of the object. |  | Real
[12 empty] | Pset_QuantityTakeOff.Height | Characteristic height |  | Real
[12 empty] | Pset_QuantityTakeOff.Length | The length of the object. |  | Real
[12 empty] | Pset_QuantityTakeOff.Width | The width of the object. Only given, if the object has constant thickness (prismatic). |  | Real
[12 empty] | Tag | The tag (or label) identifier at the particular instance of a product, e.g. the serial number, or the position number. It is the identifier at the occurrence level. |  | String
[12 empty] | Type | Defines the allowed values for selection of the flow meter operation type. |  | String
Ženklas | %F10 | JB | PHD |  |  | Geriamo vandens sistemos tinklo informacinis ženklas | Nekintančią, statišką informaciją ant vaizduojantis komponentas. | reklaminis ženklas, Avarinis ženklas, lentelė, nuoroda, Informacinis ženklas, įspėjamasis ženklas, kelio ženklas, Sargelis, parkavimo ženklas, gaisrinės saugos ženklinimas | IfcPlate, IfcPlateType |  | LoG 2 | [7 empty] | LVN
[12 empty] | Name | Optional name for use by the participating software systems or users. For some subtypes of [[IfcRoot]] the insertion of the [[Name]] attribute may be required. This would be enforced by a where rule. |  | String
[12 empty] | Pset_ConstructionAdministration.SpecificationSectionNumber | A reference number to an external contract technical specification section describing either (a) minimum performance requirements of a given IfcProductType/[[IfcProduct]] or (b) a preselection for a specific IfcProductType/[[IfcProduct]] made for this project. |  | String
[12 empty] | Pset_ElementComponentCommon.Status | [[Status]] of the element, predominately used in renovation or retrofitting projects. The status can be assigned to as 'New' - element designed as new addition, 'Existing' - element exists and remains, 'Demolish' - element existed but is to be demolished, 'Temporary' - element will exists only temporary (like a temporary support structure). |  | String
[12 empty] | Pset_QuantityTakeOff.Height | Characteristic height |  | Real
[12 empty] | Pset_QuantityTakeOff.Length | The length of the object. |  | Real
[12 empty] | Pset_QuantityTakeOff.Width | The width of the object. Only given, if the object has constant thickness (prismatic). |  | Real
[12 empty] | Tag | The tag (or label) identifier at the particular instance of a product, e.g. the serial number, or the position number. It is the identifier at the occurrence level. |  | String
[12 empty] | Type | Defines the allowed values for selection of the flow meter operation type. |  | String
Stulpas | %F10 | JB | UBD |  |  | Geriamo vandens sistemos tinklo informacinio ženklo laikiklis | Vertikalus komponentas, daugiausia veikiamas vertikaliai žemyn nukreiptų gniuždymo jėgų. Skirtas laikyti kitą objektą fiksuotoje vertikalioje padėtyje. | Sargelio stovas, stulpas, Informacinio ženklo stovas, stiebas, elektros bokštas, elektros pilonas, Atraminis laikiklis | IfcColumn, IfcColumnType |  | LoG 2 | [7 empty] | LVN
[12 empty] | Name | Optional name for use by the participating software systems or users. For some subtypes of [[IfcRoot]] the insertion of the [[Name]] attribute may be required. This would be enforced by a where rule. |  | String
[12 empty] | Pset_ConstructionAdministration.SpecificationSectionNumber | A reference number to an external contract technical specification section describing either (a) minimum performance requirements of a given IfcProductType/[[IfcProduct]] or (b) a preselection for a specific IfcProductType/[[IfcProduct]] made for this project. |  | String
[12 empty] | Pset_ElementComponentCommon.Status | [[Status]] of the element, predominately used in renovation or retrofitting projects. The status can be assigned to as 'New' - element designed as new addition, 'Existing' - element exists and remains, 'Demolish' - element existed but is to be demolished, 'Temporary' - element will exists only temporary (like a temporary support structure). |  | String
[12 empty] | Pset_QuantityTakeOff.Height | Characteristic height |  | Real
[12 empty] | Pset_QuantityTakeOff.Length | The length of the object. |  | Real
[12 empty] | Pset_QuantityTakeOff.Width | The width of the object. Only given, if the object has constant thickness (prismatic). |  | Real
[12 empty] | Tag | The tag (or label) identifier at the particular instance of a product, e.g. the serial number, or the position number. It is the identifier at the occurrence level. |  | String
[12 empty] | Type | Defines the allowed values for selection of the flow meter operation type. |  | String
Vamzdis | %F10 | JB | WPA |  |  | Geriamo vandens sistemos vamzdis | Apskritos arba kampuotos standaus skerspjūvio formos komponentas, uždaroje aplinkoje nukreipiantis skysčio arba kitų medžiagų srautą. | Lankas, vamzdynas, pralaidos vamzdis | IfcFlowSegment, IfcFlowSegmentType, IfcFlowSegmentTypeEnum |  | LoG 2 | [7 empty] | LVN
[12 empty] | Name | Optional name for use by the participating software systems or users. For some subtypes of [[IfcRoot]] the insertion of the [[Name]] attribute may be required. This would be enforced by a where rule. |  | String
[12 empty] | Pset_ConstructionAdministration.SpecificationSectionNumber | A reference number to an external contract technical specification section describing either (a) minimum performance requirements of a given IfcProductType/[[IfcProduct]] or (b) a preselection for a specific IfcProductType/[[IfcProduct]] made for this project. |  | String
[12 empty] | Pset_ElementComponentCommon.Status | [[Status]] of the element, predominately used in renovation or retrofitting projects. The status can be assigned to as 'New' - element designed as new addition, 'Existing' - element exists and remains, 'Demolish' - element existed but is to be demolished, 'Temporary' - element will exists only temporary (like a temporary support structure). |  | String
[12 empty] | Type | Defines the allowed values for selection of the flow meter operation type. |  | String
Sklendė | %F10 | JB | %QMA10 |  |  | Geriamo vandens sistemos sklendė | Fluido srauto uždarymo vožtuvas. | uždoris, sklendė, Rutulinis ventilis, Ventilis, ventilis, rutulinis čiaupas, Uždoris | IfcFlowController, IfcFlowControllerType, IfcFlowControllerTypeEnum |  | LoG 2 | [7 empty] | LVN
[12 empty] | Name | Optional name for use by the participating software systems or users. For some subtypes of [[IfcRoot]] the insertion of the [[Name]] attribute may be required. This would be enforced by a where rule. |  | String
[12 empty] | Pset_ConstructionAdministration.SpecificationSectionNumber | A reference number to an external contract technical specification section describing either (a) minimum performance requirements of a given IfcProductType/[[IfcProduct]] or (b) a preselection for a specific IfcProductType/[[IfcProduct]] made for this project. |  | String
[12 empty] | Pset_ElementComponentCommon.Status | [[Status]] of the element, predominately used in renovation or retrofitting projects. The status can be assigned to as 'New' - element designed as new addition, 'Existing' - element exists and remains, 'Demolish' - element existed but is to be demolished, 'Temporary' - element will exists only temporary (like a temporary support structure). |  | String
[12 empty] | Type | Defines the allowed values for selection of the flow meter operation type. |  | String
| %F10 | JB |  | DCB |  | Geriamo vandens sistemos tinklo apsaugos zona |  |  | IfcSpace, IfcSpaceType |  | LoG 2 | [7 empty] | LVN
[12 empty] | Pset_ElementComponentCommon.Status | [[Status]] of the element, predominately used in renovation or retrofitting projects. The status can be assigned to as 'New' - element designed as new addition, 'Existing' - element exists and remains, 'Demolish' - element existed but is to be demolished, 'Temporary' - element will exists only temporary (like a temporary support structure). |  | String
[12 empty] | Pset_QuantityTakeOff.Area | Calculated area for the object. |  | Real
[12 empty] | Pset_QuantityTakeOff.Width | The width of the object. Only given, if the object has constant thickness (prismatic). |  | Real
Šulinys | %F30 | JB | XMC |  |  | Technologinio vandentiekio šulinys | Uždara kamera, skirta srauto jungtims ar kitoms svarbioms vietoms po žeme. | inspektavimo šulinys, kamera, perkritimo šulinys, valymo šulinys, komunikacijų šulinys, Inžinerinių tinklu kamera, Komunikacijų šulinys, Apžiūros šulinys, Inspektavimo šulinys | IfcFlowTerminal, IfcFlowTerminalElementType, IfcFlowTerminalElementTypeEnum |  | LoG 2 | [7 empty] | LVN
[12 empty] | Name | Optional name for use by the participating software systems or users. For some subtypes of [[IfcRoot]] the insertion of the [[Name]] attribute may be required. This would be enforced by a where rule. |  | String
[12 empty] | Pset_ConstructionAdministration.SpecificationSectionNumber | A reference number to an external contract technical specification section describing either (a) minimum performance requirements of a given IfcProductType/[[IfcProduct]] or (b) a preselection for a specific IfcProductType/[[IfcProduct]] made for this project. |  | String
[12 empty] | Pset_ElementComponentCommon.Status | [[Status]] of the element, predominately used in renovation or retrofitting projects. The status can be assigned to as 'New' - element designed as new addition, 'Existing' - element exists and remains, 'Demolish' - element existed but is to be demolished, 'Temporary' - element will exists only temporary (like a temporary support structure). |  | String
[12 empty] | Pset_QuantityTakeOff.Diameter | The [[Diameter]] of the object. |  | Real
[12 empty] | Pset_QuantityTakeOff.Height | Characteristic height |  | Real
[12 empty] | Pset_QuantityTakeOff.Length | The length of the object. |  | Real
[12 empty] | Pset_QuantityTakeOff.Width | The width of the object. Only given, if the object has constant thickness (prismatic). |  | Real
[12 empty] | Tag | The tag (or label) identifier at the particular instance of a product, e.g. the serial number, or the position number. It is the identifier at the occurrence level. |  | String
[12 empty] | Type | Defines the allowed values for selection of the flow meter operation type. |  | String
Ženklas | %F30 | JB | PHD |  |  | Technologinio vandens sistemos tinklo informacinis ženklas | Nekintančią, statišką informaciją ant vaizduojantis komponentas. | reklaminis ženklas, Avarinis ženklas, lentelė, nuoroda, Informacinis ženklas, įspėjamasis ženklas, kelio ženklas, Sargelis, parkavimo ženklas, gaisrinės saugos ženklinimas | IfcPlate, IfcPlateType |  | LoG 2 | [7 empty] | LVN
[12 empty] | Name | Optional name for use by the participating software systems or users. For some subtypes of [[IfcRoot]] the insertion of the [[Name]] attribute may be required. This would be enforced by a where rule. |  | String
[12 empty] | Pset_ConstructionAdministration.SpecificationSectionNumber | A reference number to an external contract technical specification section describing either (a) minimum performance requirements of a given IfcProductType/[[IfcProduct]] or (b) a preselection for a specific IfcProductType/[[IfcProduct]] made for this project. |  | String
[12 empty] | Pset_ElementComponentCommon.Status | [[Status]] of the element, predominately used in renovation or retrofitting projects. The status can be assigned to as 'New' - element designed as new addition, 'Existing' - element exists and remains, 'Demolish' - element existed but is to be demolished, 'Temporary' - element will exists only temporary (like a temporary support structure). |  | String
[12 empty] | Pset_QuantityTakeOff.Height | Characteristic height |  | Real
[12 empty] | Pset_QuantityTakeOff.Length | The length of the object. |  | Real
[12 empty] | Pset_QuantityTakeOff.Width | The width of the object. Only given, if the object has constant thickness (prismatic). |  | Real
[12 empty] | Tag | The tag (or label) identifier at the particular instance of a product, e.g. the serial number, or the position number. It is the identifier at the occurrence level. |  | String
[12 empty] | Type | Defines the allowed values for selection of the flow meter operation type. |  | String
Stulpas | %F30 | JB | UBD |  |  | Technologinio vandens sistemos tinklo informacinio ženklo laikiklis | Vertikalus komponentas, daugiausia veikiamas vertikaliai žemyn nukreiptų gniuždymo jėgų. Skirtas laikyti kitą objektą fiksuotoje vertikalioje padėtyje. | Sargelio stovas, stulpas, Informacinio ženklo stovas, stiebas, elektros bokštas, elektros pilonas, Atraminis laikiklis | IfcColumn, IfcColumnType |  | LoG 2 | [7 empty] | LVN
[12 empty] | Name | Optional name for use by the participating software systems or users. For some subtypes of [[IfcRoot]] the insertion of the [[Name]] attribute may be required. This would be enforced by a where rule. |  | String
[12 empty] | Pset_ConstructionAdministration.SpecificationSectionNumber | A reference number to an external contract technical specification section describing either (a) minimum performance requirements of a given IfcProductType/[[IfcProduct]] or (b) a preselection for a specific IfcProductType/[[IfcProduct]] made for this project. |  | String
[12 empty] | Pset_ElementComponentCommon.Status | [[Status]] of the element, predominately used in renovation or retrofitting projects. The status can be assigned to as 'New' - element designed as new addition, 'Existing' - element exists and remains, 'Demolish' - element existed but is to be demolished, 'Temporary' - element will exists only temporary (like a temporary support structure). |  | String
[12 empty] | Pset_QuantityTakeOff.Height | Characteristic height |  | Real
[12 empty] | Pset_QuantityTakeOff.Length | The length of the object. |  | Real
[12 empty] | Pset_QuantityTakeOff.Width | The width of the object. Only given, if the object has constant thickness (prismatic). |  | Real
[12 empty] | Tag | The tag (or label) identifier at the particular instance of a product, e.g. the serial number, or the position number. It is the identifier at the occurrence level. |  | String
[12 empty] | Type | Defines the allowed values for selection of the flow meter operation type. |  | String
Vamzdis | %F30 | JB | WPA |  |  | Technologinio vandens sistemos vamzdis | Apskritos arba kampuotos standaus skerspjūvio formos komponentas, uždaroje aplinkoje nukreipiantis skysčio arba kitų medžiagų srautą. | Lankas, vamzdynas, pralaidos vamzdis | IfcFlowSegment, IfcFlowSegmentType, IfcFlowSegmentTypeEnum |  | LoG 2 | [7 empty] | LVN
[12 empty] | Name | Optional name for use by the participating software systems or users. For some subtypes of [[IfcRoot]] the insertion of the [[Name]] attribute may be required. This would be enforced by a where rule. |  | String
[12 empty] | Pset_ConstructionAdministration.SpecificationSectionNumber | A reference number to an external contract technical specification section describing either (a) minimum performance requirements of a given IfcProductType/[[IfcProduct]] or (b) a preselection for a specific IfcProductType/[[IfcProduct]] made for this project. |  | String
[12 empty] | Pset_ElementComponentCommon.Status | [[Status]] of the element, predominately used in renovation or retrofitting projects. The status can be assigned to as 'New' - element designed as new addition, 'Existing' - element exists and remains, 'Demolish' - element existed but is to be demolished, 'Temporary' - element will exists only temporary (like a temporary support structure). |  | String
[12 empty] | Type | Defines the allowed values for selection of the flow meter operation type. |  | String
Sklendė | %F30 | JB | %QMA10 |  |  | Technologinio vandens sistemos sklendė | Fluido srauto uždarymo vožtuvas. | uždoris, sklendė, Rutulinis ventilis, Ventilis, ventilis, rutulinis čiaupas, Uždoris | IfcFlowController, IfcFlowControllerType, IfcFlowControllerTypeEnum |  | LoG 2 | [7 empty] | LVN
[12 empty] | Name | Optional name for use by the participating software systems or users. For some subtypes of [[IfcRoot]] the insertion of the [[Name]] attribute may be required. This would be enforced by a where rule. |  | String
[12 empty] | Pset_ConstructionAdministration.SpecificationSectionNumber | A reference number to an external contract technical specification section describing either (a) minimum performance requirements of a given IfcProductType/[[IfcProduct]] or (b) a preselection for a specific IfcProductType/[[IfcProduct]] made for this project. |  | String
[12 empty] | Pset_ElementComponentCommon.Status | [[Status]] of the element, predominately used in renovation or retrofitting projects. The status can be assigned to as 'New' - element designed as new addition, 'Existing' - element exists and remains, 'Demolish' - element existed but is to be demolished, 'Temporary' - element will exists only temporary (like a temporary support structure). |  | String
[12 empty] | Type | Defines the allowed values for selection of the flow meter operation type. |  | String
| %F30 | JB |  | DCB |  | Technologinio vandens sistemos tinklo apsaugos zona |  |  | IfcSpace, IfcSpaceType |  | LoG 2 | [7 empty] | LVN
[12 empty] | Pset_ElementComponentCommon.Status | [[Status]] of the element, predominately used in renovation or retrofitting projects. The status can be assigned to as 'New' - element designed as new addition, 'Existing' - element exists and remains, 'Demolish' - element existed but is to be demolished, 'Temporary' - element will exists only temporary (like a temporary support structure). |  | String
[12 empty] | Pset_QuantityTakeOff.Area | Calculated area for the object. |  | Real
[12 empty] | Pset_QuantityTakeOff.Width | The width of the object. Only given, if the object has constant thickness (prismatic). |  | Real
Šulinys | %G10 | %JD20 | XMC |  |  | Buitinių nuotekų sistemos šulinys | Uždara kamera, skirta srauto jungtims ar kitoms svarbioms vietoms po žeme. | inspektavimo šulinys, kamera, perkritimo šulinys, valymo šulinys, komunikacijų šulinys, Inžinerinių tinklu kamera, Komunikacijų šulinys, Apžiūros šulinys, Inspektavimo šulinys | IfcFlowTerminal, IfcFlowTerminalElementType, IfcFlowTerminalElementTypeEnum |  | LoG 2 | [7 empty] | LVN
[12 empty] | Name | Optional name for use by the participating software systems or users. For some subtypes of [[IfcRoot]] the insertion of the [[Name]] attribute may be required. This would be enforced by a where rule. |  | String
[12 empty] | Pset_ConstructionAdministration.SpecificationSectionNumber | A reference number to an external contract technical specification section describing either (a) minimum performance requirements of a given IfcProductType/[[IfcProduct]] or (b) a preselection for a specific IfcProductType/[[IfcProduct]] made for this project. |  | String
[12 empty] | Pset_ElementComponentCommon.Status | [[Status]] of the element, predominately used in renovation or retrofitting projects. The status can be assigned to as 'New' - element designed as new addition, 'Existing' - element exists and remains, 'Demolish' - element existed but is to be demolished, 'Temporary' - element will exists only temporary (like a temporary support structure). |  | String
[12 empty] | Pset_QuantityTakeOff.Diameter | The [[Diameter]] of the object. |  | Real
[12 empty] | Pset_QuantityTakeOff.Height | Characteristic height |  | Real
[12 empty] | Pset_QuantityTakeOff.Length | The length of the object. |  | Real
[12 empty] | Pset_QuantityTakeOff.Width | The width of the object. Only given, if the object has constant thickness (prismatic). |  | Real
[12 empty] | Tag | The tag (or label) identifier at the particular instance of a product, e.g. the serial number, or the position number. It is the identifier at the occurrence level. |  | String
[12 empty] | Type | Defines the allowed values for selection of the flow meter operation type. |  | String
Ženklas | %G10 | %JD20 | PHD |  |  | Buitinių nuotekų sistemos tinklo informacinis ženklas | Nekintančią, statišką informaciją ant vaizduojantis komponentas. | reklaminis ženklas, Avarinis ženklas, lentelė, nuoroda, Informacinis ženklas, įspėjamasis ženklas, kelio ženklas, Sargelis, parkavimo ženklas, gaisrinės saugos ženklinimas | IfcPlate, IfcPlateType |  | LoG 2 | [7 empty] | LVN
[12 empty] | Name | Optional name for use by the participating software systems or users. For some subtypes of [[IfcRoot]] the insertion of the [[Name]] attribute may be required. This would be enforced by a where rule. |  | String
[12 empty] | Pset_ConstructionAdministration.SpecificationSectionNumber | A reference number to an external contract technical specification section describing either (a) minimum performance requirements of a given IfcProductType/[[IfcProduct]] or (b) a preselection for a specific IfcProductType/[[IfcProduct]] made for this project. |  | String
[12 empty] | Pset_ElementComponentCommon.Status | [[Status]] of the element, predominately used in renovation or retrofitting projects. The status can be assigned to as 'New' - element designed as new addition, 'Existing' - element exists and remains, 'Demolish' - element existed but is to be demolished, 'Temporary' - element will exists only temporary (like a temporary support structure). |  | String
[12 empty] | Pset_QuantityTakeOff.Height | Characteristic height |  | Real
[12 empty] | Pset_QuantityTakeOff.Length | The length of the object. |  | Real
[12 empty] | Pset_QuantityTakeOff.Width | The width of the object. Only given, if the object has constant thickness (prismatic). |  | Real
[12 empty] | Tag | The tag (or label) identifier at the particular instance of a product, e.g. the serial number, or the position number. It is the identifier at the occurrence level. |  | String
[12 empty] | Type | Defines the allowed values for selection of the flow meter operation type. |  | String
Stulpas | %G10 | %JD20 | UBD |  |  | Buitinių nuotekų sistemos tinklo informacinio ženklo laikiklis | Vertikalus komponentas, daugiausia veikiamas vertikaliai žemyn nukreiptų gniuždymo jėgų. Skirtas laikyti kitą objektą fiksuotoje vertikalioje padėtyje. | Sargelio stovas, stulpas, Informacinio ženklo stovas, stiebas, elektros bokštas, elektros pilonas, Atraminis laikiklis | IfcColumn, IfcColumnType |  | LoG 2 | [7 empty] | LVN
[12 empty] | Name | Optional name for use by the participating software systems or users. For some subtypes of [[IfcRoot]] the insertion of the [[Name]] attribute may be required. This would be enforced by a where rule. |  | String
[12 empty] | Pset_ConstructionAdministration.SpecificationSectionNumber | A reference number to an external contract technical specification section describing either (a) minimum performance requirements of a given IfcProductType/[[IfcProduct]] or (b) a preselection for a specific IfcProductType/[[IfcProduct]] made for this project. |  | String
[12 empty] | Pset_ElementComponentCommon.Status | [[Status]] of the element, predominately used in renovation or retrofitting projects. The status can be assigned to as 'New' - element designed as new addition, 'Existing' - element exists and remains, 'Demolish' - element existed but is to be demolished, 'Temporary' - element will exists only temporary (like a temporary support structure). |  | String
[12 empty] | Pset_QuantityTakeOff.Height | Characteristic height |  | Real
[12 empty] | Pset_QuantityTakeOff.Length | The length of the object. |  | Real
[12 empty] | Pset_QuantityTakeOff.Width | The width of the object. Only given, if the object has constant thickness (prismatic). |  | Real
[12 empty] | Tag | The tag (or label) identifier at the particular instance of a product, e.g. the serial number, or the position number. It is the identifier at the occurrence level. |  | String
[12 empty] | Type | Defines the allowed values for selection of the flow meter operation type. |  | String
Beslėgis vamzdis | %G10 | %JD20 | %WPA20 |  |  | Buitinių nuotekų sistemos vamzdis | Apskritos arba kampuotos standaus skerspjūvio formos komponentas, atmosferinio slėgio uždaroje aplinkoje nukreipiantis skysčio arba kitų medžiagų srautą. | Beslėgis nuotekų sistemos vamzdis | IfcFlowSegment, IfcFlowSegmentType, IfcFlowSegmentTypeEnum |  | LoG 2 | [7 empty] | LVN
[12 empty] | Name | Optional name for use by the participating software systems or users. For some subtypes of [[IfcRoot]] the insertion of the [[Name]] attribute may be required. This would be enforced by a where rule. |  | String
[12 empty] | Pset_ConstructionAdministration.SpecificationSectionNumber | A reference number to an external contract technical specification section describing either (a) minimum performance requirements of a given IfcProductType/[[IfcProduct]] or (b) a preselection for a specific IfcProductType/[[IfcProduct]] made for this project. |  | String
[12 empty] | Pset_ElementComponentCommon.Status | [[Status]] of the element, predominately used in renovation or retrofitting projects. The status can be assigned to as 'New' - element designed as new addition, 'Existing' - element exists and remains, 'Demolish' - element existed but is to be demolished, 'Temporary' - element will exists only temporary (like a temporary support structure). |  | String
[12 empty] | Type | Defines the allowed values for selection of the flow meter operation type. |  | String
Sklendė | %G10 | %JD20 | %QMA10 |  |  | Buitinių nuotekų sistemos sklendė | Fluido srauto uždarymo vožtuvas. | uždoris, sklendė, Rutulinis ventilis, Ventilis, ventilis, rutulinis čiaupas, Uždoris | IfcFlowController, IfcFlowControllerType, IfcFlowControllerTypeEnum |  | LoG 2 | [7 empty] | LVN
[12 empty] | Name | Optional name for use by the participating software systems or users. For some subtypes of [[IfcRoot]] the insertion of the [[Name]] attribute may be required. This would be enforced by a where rule. |  | String
[12 empty] | Pset_ConstructionAdministration.SpecificationSectionNumber | A reference number to an external contract technical specification section describing either (a) minimum performance requirements of a given IfcProductType/[[IfcProduct]] or (b) a preselection for a specific IfcProductType/[[IfcProduct]] made for this project. |  | String
[12 empty] | Pset_ElementComponentCommon.Status | [[Status]] of the element, predominately used in renovation or retrofitting projects. The status can be assigned to as 'New' - element designed as new addition, 'Existing' - element exists and remains, 'Demolish' - element existed but is to be demolished, 'Temporary' - element will exists only temporary (like a temporary support structure). |  | String
[12 empty] | Type | Defines the allowed values for selection of the flow meter operation type. |  | String
Vienakryptis uždoris | %G10 | %JD20 | RMC |  |  | Buitinių nuotekų sistemos vožtuvas | Kietųjų medžiagų atbulinio srauto apribojimo komponentas. | Atbulinis vožtuvas, Uždarymo mechanizmas | IfcFlowController, IfcFlowControllerType, IfcFlowControllerTypeEnum |  | LoG 2 | [7 empty] | LVN
[12 empty] | Name | Optional name for use by the participating software systems or users. For some subtypes of [[IfcRoot]] the insertion of the [[Name]] attribute may be required. This would be enforced by a where rule. |  | String
[12 empty] | Pset_ConstructionAdministration.SpecificationSectionNumber | A reference number to an external contract technical specification section describing either (a) minimum performance requirements of a given IfcProductType/[[IfcProduct]] or (b) a preselection for a specific IfcProductType/[[IfcProduct]] made for this project. |  | String
[12 empty] | Pset_ElementComponentCommon.Status | [[Status]] of the element, predominately used in renovation or retrofitting projects. The status can be assigned to as 'New' - element designed as new addition, 'Existing' - element exists and remains, 'Demolish' - element existed but is to be demolished, 'Temporary' - element will exists only temporary (like a temporary support structure). |  | String
[12 empty] | Type | Defines the allowed values for selection of the flow meter operation type. |  | String
Bakas | %G10 | %JD20 | CMA |  |  | Buitinių nuotekų sistemos talpa | Uždaras stacionarus kaupimo komponentas skysčiams laikyti. | Bakas, baseinas, indas, rezervuaras, talpykla | IfcFlowTerminal, IfcFlowTerminalElementType, IfcFlowTerminalElementTypeEnum |  | LoG 2 | [7 empty] | LVN
[12 empty] | Name | Optional name for use by the participating software systems or users. For some subtypes of [[IfcRoot]] the insertion of the [[Name]] attribute may be required. This would be enforced by a where rule. |  | String
[12 empty] | Pset_ConstructionAdministration.SpecificationSectionNumber | A reference number to an external contract technical specification section describing either (a) minimum performance requirements of a given IfcProductType/[[IfcProduct]] or (b) a preselection for a specific IfcProductType/[[IfcProduct]] made for this project. |  | String
[12 empty] | Pset_ElementComponentCommon.Status | [[Status]] of the element, predominately used in renovation or retrofitting projects. The status can be assigned to as 'New' - element designed as new addition, 'Existing' - element exists and remains, 'Demolish' - element existed but is to be demolished, 'Temporary' - element will exists only temporary (like a temporary support structure). |  | String
[12 empty] | Pset_QuantityTakeOff.Diameter | The [[Diameter]] of the object. |  | Real
[12 empty] | Pset_QuantityTakeOff.Height | Characteristic height |  | Real
[12 empty] | Pset_QuantityTakeOff.Length | The length of the object. |  | Real
[12 empty] | Pset_QuantityTakeOff.Width | The width of the object. Only given, if the object has constant thickness (prismatic). |  | Real
[12 empty] | Tag | The tag (or label) identifier at the particular instance of a product, e.g. the serial number, or the position number. It is the identifier at the occurrence level. |  | String
[12 empty] | Type | Defines the allowed values for selection of the flow meter operation type. |  | String
| %G10 | %JD20 |  | DCB |  | Buitinių nuotekų sistemos tinklo apsaugos zona |  |  | IfcSpace, IfcSpaceType |  | LoG 2 | [7 empty] | LVN
[12 empty] | Pset_ElementComponentCommon.Status | [[Status]] of the element, predominately used in renovation or retrofitting projects. The status can be assigned to as 'New' - element designed as new addition, 'Existing' - element exists and remains, 'Demolish' - element existed but is to be demolished, 'Temporary' - element will exists only temporary (like a temporary support structure). |  | String
[12 empty] | Pset_QuantityTakeOff.Area | Calculated area for the object. |  | Real
[12 empty] | Pset_QuantityTakeOff.Width | The width of the object. Only given, if the object has constant thickness (prismatic). |  | Real
Slėginis vamzdis | %G10 | %JD40 | %WPA10 |  |  | Buitinių slėginių nuotekų sistemos vamzdis | Apskritos arba kampuotos standaus skerspjūvio formos komponentas, uždaroje aplinkoje nukreipiantis skysčio arba kitų medžiagų srautą, kuriame slėgis gali būti aukštesnis arba žemesnis už atmosferinį. | Lankas, slėginis nuotekų sistemos vamzdis, vandentiekio sistemos vamzdis, šildymo sistemos vamzdis | IfcFlowSegment, IfcFlowSegmentType, IfcFlowSegmentTypeEnum |  | LoG 2 | [7 empty] | LVN
[12 empty] | Name | Optional name for use by the participating software systems or users. For some subtypes of [[IfcRoot]] the insertion of the [[Name]] attribute may be required. This would be enforced by a where rule. |  | String
[12 empty] | Pset_ConstructionAdministration.SpecificationSectionNumber | A reference number to an external contract technical specification section describing either (a) minimum performance requirements of a given IfcProductType/[[IfcProduct]] or (b) a preselection for a specific IfcProductType/[[IfcProduct]] made for this project. |  | String
[12 empty] | Pset_ElementComponentCommon.IsExternal | Indication whether the element is designed for use in the exterior (TRUE) or not (FALSE). If (TRUE) it is an external element and faces the outside of the building. |  | Boolean
[12 empty] | Pset_ElementComponentCommon.Status | [[Status]] of the element, predominately used in renovation or retrofitting projects. The status can be assigned to as 'New' - element designed as new addition, 'Existing' - element exists and remains, 'Demolish' - element existed but is to be demolished, 'Temporary' - element will exists only temporary (like a temporary support structure). |  | String
[12 empty] | Pset_QuantityTakeOff.Diameter | The [[Diameter]] of the object. |  | Real
[12 empty] | Pset_QuantityTakeOff.Length | The length of the object. |  | Real
[12 empty] | Type | Defines the allowed values for selection of the flow meter operation type. |  | String
JUDU.Material
Sklendė | %G10 | %JD20 | %QMA10 |  |  | Buitinių slėginių nuotekų sistemos sklendė | Fluido srauto uždarymo vožtuvas. | uždoris, sklendė, Rutulinis ventilis, Ventilis, ventilis, rutulinis čiaupas, Uždoris | IfcFlowController, IfcFlowControllerType, IfcFlowControllerTypeEnum |  | LoG 2 | [7 empty] | LVN
[12 empty] | Name | Optional name for use by the participating software systems or users. For some subtypes of [[IfcRoot]] the insertion of the [[Name]] attribute may be required. This would be enforced by a where rule. |  | String
[12 empty] | Pset_ConstructionAdministration.SpecificationSectionNumber | A reference number to an external contract technical specification section describing either (a) minimum performance requirements of a given IfcProductType/[[IfcProduct]] or (b) a preselection for a specific IfcProductType/[[IfcProduct]] made for this project. |  | String
[12 empty] | Pset_ElementComponentCommon.Status | [[Status]] of the element, predominately used in renovation or retrofitting projects. The status can be assigned to as 'New' - element designed as new addition, 'Existing' - element exists and remains, 'Demolish' - element existed but is to be demolished, 'Temporary' - element will exists only temporary (like a temporary support structure). |  | String
[12 empty] | Type | Defines the allowed values for selection of the flow meter operation type. |  | String
Vienakryptis uždoris | %G10 | %JD20 | RMC |  |  | Buitinių slėginių nuotekų sistemos vožtuvas | Kietųjų medžiagų atbulinio srauto apribojimo komponentas. | Atbulinis vožtuvas, Uždarymo mechanizmas | IfcFlowController, IfcFlowControllerType, IfcFlowControllerTypeEnum |  | LoG 2 | [7 empty] | LVN
[12 empty] | Name | Optional name for use by the participating software systems or users. For some subtypes of [[IfcRoot]] the insertion of the [[Name]] attribute may be required. This would be enforced by a where rule. |  | String
[12 empty] | Pset_ConstructionAdministration.SpecificationSectionNumber | A reference number to an external contract technical specification section describing either (a) minimum performance requirements of a given IfcProductType/[[IfcProduct]] or (b) a preselection for a specific IfcProductType/[[IfcProduct]] made for this project. |  | String
[12 empty] | Pset_ElementComponentCommon.Status | [[Status]] of the element, predominately used in renovation or retrofitting projects. The status can be assigned to as 'New' - element designed as new addition, 'Existing' - element exists and remains, 'Demolish' - element existed but is to be demolished, 'Temporary' - element will exists only temporary (like a temporary support structure). |  | String
[12 empty] | Type | Defines the allowed values for selection of the flow meter operation type. |  | String
Rotacinis siurblys | %G10 | %JD40 | GPB |  |  | Buitinių slėginių nuotekų sistemos siurblys | Skysčio srautą sukuriantis komponentas, mechaniškai suteikiantis skysčiui greitį. | Ašinis siurblys, cirkuliacinis siurblys, išcentrinis siurblys, radialinis siurblys, turbinos sparnuotė, vakuuminis siurblys | IfcDistributionControlElement, IfcDistributionControlElementType, IfcDistributionControlElementTypeEnum |  | LoG 2 | [7 empty] | LVN
[12 empty] | Name | Optional name for use by the participating software systems or users. For some subtypes of [[IfcRoot]] the insertion of the [[Name]] attribute may be required. This would be enforced by a where rule. |  | String
[12 empty] | Pset_ConstructionAdministration.SpecificationSectionNumber | A reference number to an external contract technical specification section describing either (a) minimum performance requirements of a given IfcProductType/[[IfcProduct]] or (b) a preselection for a specific IfcProductType/[[IfcProduct]] made for this project. |  | String
[12 empty] | Pset_ElectricalDeviceCommon.IK_Code | IK Code according to IEC 62262 (2002) is a numeric classification for the degree of protection provided by enclosures for electrical equipment against external mechanical impacts. |  | String
[12 empty] | Pset_ElectricalDeviceCommon.IP_Code | IP Code, the International Protection Marking, IEC 60529), classifies and rates the degree of protection provided against intrusion. |  | String
[12 empty] | Pset_ElectricalDeviceCommon.InsulationStandardClass | Insulation standard classes provides basic protection information against electric shock. Defines levels of insulation required in terms of constructional requirements (creepage and clearance distances) and electrical requirements (compliance with electric strength tests). Basic insulation is considered to be shorted under single fault conditions. The actual values required depend on the working voltage to which the insulation is subjected, as well as other factors. Also indicates whether the electrical device has a protective earth connection. |  | String
[12 empty] | Pset_ElectricalDeviceCommon.NominalPowerConsumption | Nominal total power consumption. |  | Real
[12 empty] | Pset_ElectricalDeviceCommon.RatedVoltage | The range of allowed voltage that a device is certified to handle. The upper bound of this value is the maximum. |  | Real
[12 empty] | Pset_ElementComponentCommon.IsExternal | Indication whether the element is designed for use in the exterior (TRUE) or not (FALSE). If (TRUE) it is an external element and faces the outside of the building. |  | Boolean
[12 empty] | Pset_ElementComponentCommon.Status | [[Status]] of the element, predominately used in renovation or retrofitting projects. The status can be assigned to as 'New' - element designed as new addition, 'Existing' - element exists and remains, 'Demolish' - element existed but is to be demolished, 'Temporary' - element will exists only temporary (like a temporary support structure). |  | String
[12 empty] | Pset_QuantityTakeOff.Diameter | The [[Diameter]] of the object. |  | Real
[12 empty] | Pset_QuantityTakeOff.Height | Characteristic height |  | Real
[12 empty] | Pset_QuantityTakeOff.Length | The length of the object. |  | Real
[12 empty] | Pset_QuantityTakeOff.Width | The width of the object. Only given, if the object has constant thickness (prismatic). |  | Real
[12 empty] | Tag | The tag (or label) identifier at the particular instance of a product, e.g. the serial number, or the position number. It is the identifier at the occurrence level. |  | String
[12 empty] | Type | Defines the allowed values for selection of the flow meter operation type. |  | String
JUDU.Material
| %G10 | %JD40 |  | DCB |  | Buitinių slėginių nuotekų sistemos tinklo apsaugos zona |  |  | IfcSpace, IfcSpaceType |  | LoG 2 | [7 empty] | LVN
[12 empty] | Pset_ElementComponentCommon.Status | [[Status]] of the element, predominately used in renovation or retrofitting projects. The status can be assigned to as 'New' - element designed as new addition, 'Existing' - element exists and remains, 'Demolish' - element existed but is to be demolished, 'Temporary' - element will exists only temporary (like a temporary support structure). |  | String
[12 empty] | Pset_QuantityTakeOff.Area | Calculated area for the object. |  | Real
[12 empty] | Pset_QuantityTakeOff.Width | The width of the object. Only given, if the object has constant thickness (prismatic). |  | Real
Šulinys | %G20 | %JD10 | XMC |  |  | Lietaus nuoteku sistemos šulinys | Uždara kamera, skirta srauto jungtims ar kitoms svarbioms vietoms po žeme. | inspektavimo šulinys, kamera, perkritimo šulinys, valymo šulinys, komunikacijų šulinys, Inžinerinių tinklu kamera, Komunikacijų šulinys, Apžiūros šulinys, Inspektavimo šulinys | IfcFlowTerminal, IfcFlowTerminalElementType, IfcFlowTerminalElementTypeEnum |  | LoG 2 | [7 empty] | LVN
[12 empty] | Name | Optional name for use by the participating software systems or users. For some subtypes of [[IfcRoot]] the insertion of the [[Name]] attribute may be required. This would be enforced by a where rule. |  | String
[12 empty] | Pset_ConstructionAdministration.SpecificationSectionNumber | A reference number to an external contract technical specification section describing either (a) minimum performance requirements of a given IfcProductType/[[IfcProduct]] or (b) a preselection for a specific IfcProductType/[[IfcProduct]] made for this project. |  | String
[12 empty] | Pset_ElementComponentCommon.Status | [[Status]] of the element, predominately used in renovation or retrofitting projects. The status can be assigned to as 'New' - element designed as new addition, 'Existing' - element exists and remains, 'Demolish' - element existed but is to be demolished, 'Temporary' - element will exists only temporary (like a temporary support structure). |  | String
[12 empty] | Pset_QuantityTakeOff.Diameter | The [[Diameter]] of the object. |  | Real
[12 empty] | Pset_QuantityTakeOff.Height | Characteristic height |  | Real
[12 empty] | Pset_QuantityTakeOff.Length | The length of the object. |  | Real
[12 empty] | Pset_QuantityTakeOff.Width | The width of the object. Only given, if the object has constant thickness (prismatic). |  | Real
[12 empty] | Tag | The tag (or label) identifier at the particular instance of a product, e.g. the serial number, or the position number. It is the identifier at the occurrence level. |  | String
[12 empty] | Type | Defines the allowed values for selection of the flow meter operation type. |  | String
Ženklas | %G20 | %JD10 | PHD |  |  | Lietaus nuoteku sistemos tinklo informacinis ženklas | Nekintančią, statišką informaciją ant vaizduojantis komponentas. | reklaminis ženklas, Avarinis ženklas, lentelė, nuoroda, Informacinis ženklas, įspėjamasis ženklas, kelio ženklas, Sargelis, parkavimo ženklas, gaisrinės saugos ženklinimas | IfcPlate, IfcPlateType |  | LoG 2 | [7 empty] | LVN
[12 empty] | Name | Optional name for use by the participating software systems or users. For some subtypes of [[IfcRoot]] the insertion of the [[Name]] attribute may be required. This would be enforced by a where rule. |  | String
[12 empty] | Pset_ConstructionAdministration.SpecificationSectionNumber | A reference number to an external contract technical specification section describing either (a) minimum performance requirements of a given IfcProductType/[[IfcProduct]] or (b) a preselection for a specific IfcProductType/[[IfcProduct]] made for this project. |  | String
[12 empty] | Pset_ElementComponentCommon.Status | [[Status]] of the element, predominately used in renovation or retrofitting projects. The status can be assigned to as 'New' - element designed as new addition, 'Existing' - element exists and remains, 'Demolish' - element existed but is to be demolished, 'Temporary' - element will exists only temporary (like a temporary support structure). |  | String
[12 empty] | Pset_QuantityTakeOff.Height | Characteristic height |  | Real
[12 empty] | Pset_QuantityTakeOff.Length | The length of the object. |  | Real
[12 empty] | Pset_QuantityTakeOff.Width | The width of the object. Only given, if the object has constant thickness (prismatic). |  | Real
[12 empty] | Tag | The tag (or label) identifier at the particular instance of a product, e.g. the serial number, or the position number. It is the identifier at the occurrence level. |  | String
[12 empty] | Type | Defines the allowed values for selection of the flow meter operation type. |  | String
Stulpas | %G20 | %JD10 | UBD |  |  | Lietaus nuoteku sistemos tinklo informacinio ženklo laikiklis | Vertikalus komponentas, daugiausia veikiamas vertikaliai žemyn nukreiptų gniuždymo jėgų. Skirtas laikyti kitą objektą fiksuotoje vertikalioje padėtyje. | Sargelio stovas, stulpas, Informacinio ženklo stovas, stiebas, elektros bokštas, elektros pilonas, Atraminis laikiklis | IfcColumn, IfcColumnType |  | LoG 2 | [7 empty] | LVN
[12 empty] | Name | Optional name for use by the participating software systems or users. For some subtypes of [[IfcRoot]] the insertion of the [[Name]] attribute may be required. This would be enforced by a where rule. |  | String
[12 empty] | Pset_ConstructionAdministration.SpecificationSectionNumber | A reference number to an external contract technical specification section describing either (a) minimum performance requirements of a given IfcProductType/[[IfcProduct]] or (b) a preselection for a specific IfcProductType/[[IfcProduct]] made for this project. |  | String
[12 empty] | Pset_ElementComponentCommon.Status | [[Status]] of the element, predominately used in renovation or retrofitting projects. The status can be assigned to as 'New' - element designed as new addition, 'Existing' - element exists and remains, 'Demolish' - element existed but is to be demolished, 'Temporary' - element will exists only temporary (like a temporary support structure). |  | String
[12 empty] | Pset_QuantityTakeOff.Height | Characteristic height |  | Real
[12 empty] | Pset_QuantityTakeOff.Length | The length of the object. |  | Real
[12 empty] | Pset_QuantityTakeOff.Width | The width of the object. Only given, if the object has constant thickness (prismatic). |  | Real
[12 empty] | Tag | The tag (or label) identifier at the particular instance of a product, e.g. the serial number, or the position number. It is the identifier at the occurrence level. |  | String
[12 empty] | Type | Defines the allowed values for selection of the flow meter operation type. |  | String
Beslėgis vamzdis | %G20 | %JD10 | %WPA20 |  |  | Lietaus nuoteku sistemos vamzdis | Apskritos arba kampuotos standaus skerspjūvio formos komponentas, atmosferinio slėgio uždaroje aplinkoje nukreipiantis skysčio arba kitų medžiagų srautą. | Beslėgis nuotekų sistemos vamzdis | IfcFlowSegment, IfcFlowSegmentType, IfcFlowSegmentTypeEnum |  | LoG 2 | [7 empty] | LVN
[12 empty] | Name | Optional name for use by the participating software systems or users. For some subtypes of [[IfcRoot]] the insertion of the [[Name]] attribute may be required. This would be enforced by a where rule. |  | String
[12 empty] | Pset_ConstructionAdministration.SpecificationSectionNumber | A reference number to an external contract technical specification section describing either (a) minimum performance requirements of a given IfcProductType/[[IfcProduct]] or (b) a preselection for a specific IfcProductType/[[IfcProduct]] made for this project. |  | String
[12 empty] | Pset_ElementComponentCommon.Status | [[Status]] of the element, predominately used in renovation or retrofitting projects. The status can be assigned to as 'New' - element designed as new addition, 'Existing' - element exists and remains, 'Demolish' - element existed but is to be demolished, 'Temporary' - element will exists only temporary (like a temporary support structure). |  | String
[12 empty] | Type | Defines the allowed values for selection of the flow meter operation type. |  | String
Sklendė | %G20 | %JD10 | %QMA10 |  |  | Lietaus nuoteku sistemos sklendė | Fluido srauto uždarymo vožtuvas. | uždoris, sklendė, Rutulinis ventilis, Ventilis, ventilis, rutulinis čiaupas, Uždoris | IfcFlowController, IfcFlowControllerType, IfcFlowControllerTypeEnum |  | LoG 2 | [7 empty] | LVN
[12 empty] | Name | Optional name for use by the participating software systems or users. For some subtypes of [[IfcRoot]] the insertion of the [[Name]] attribute may be required. This would be enforced by a where rule. |  | String
[12 empty] | Pset_ConstructionAdministration.SpecificationSectionNumber | A reference number to an external contract technical specification section describing either (a) minimum performance requirements of a given IfcProductType/[[IfcProduct]] or (b) a preselection for a specific IfcProductType/[[IfcProduct]] made for this project. |  | String
[12 empty] | Pset_ElementComponentCommon.Status | [[Status]] of the element, predominately used in renovation or retrofitting projects. The status can be assigned to as 'New' - element designed as new addition, 'Existing' - element exists and remains, 'Demolish' - element existed but is to be demolished, 'Temporary' - element will exists only temporary (like a temporary support structure). |  | String
[12 empty] | Type | Defines the allowed values for selection of the flow meter operation type. |  | String
Vienakryptis uždoris | %G20 | %JD10 | RMC |  |  | Lietaus nuoteku sistemos vožtuvas | Kietųjų medžiagų atbulinio srauto apribojimo komponentas. | Atbulinis vožtuvas, Uždarymo mechanizmas | IfcFlowController, IfcFlowControllerType, IfcFlowControllerTypeEnum |  | LoG 2 | [7 empty] | LVN
[12 empty] | Name | Optional name for use by the participating software systems or users. For some subtypes of [[IfcRoot]] the insertion of the [[Name]] attribute may be required. This would be enforced by a where rule. |  | String
[12 empty] | Pset_ConstructionAdministration.SpecificationSectionNumber | A reference number to an external contract technical specification section describing either (a) minimum performance requirements of a given IfcProductType/[[IfcProduct]] or (b) a preselection for a specific IfcProductType/[[IfcProduct]] made for this project. |  | String
[12 empty] | Pset_ElementComponentCommon.Status | [[Status]] of the element, predominately used in renovation or retrofitting projects. The status can be assigned to as 'New' - element designed as new addition, 'Existing' - element exists and remains, 'Demolish' - element existed but is to be demolished, 'Temporary' - element will exists only temporary (like a temporary support structure). |  | String
[12 empty] | Type | Defines the allowed values for selection of the flow meter operation type. |  | String
Skysčių atskirtuvas | %G20 | %JD10 | XKD |  |  | Lietaus surinkimo latakas | Skirtingo tipo skysčius atskiriantis ir surenkantis komponentas. | Alyvos surinkėjas, naftos produktų surinkėjas, riebalų atskirtuvas, riebalų gaudyklė | IfcFlowSegment, IfcFlowSegmentType, IfcFlowSegmentTypeEnum |  | LoG 2 | [7 empty] | LVN
[12 empty] | Name | Optional name for use by the participating software systems or users. For some subtypes of [[IfcRoot]] the insertion of the [[Name]] attribute may be required. This would be enforced by a where rule. |  | String
[12 empty] | Pset_ConstructionAdministration.SpecificationSectionNumber | A reference number to an external contract technical specification section describing either (a) minimum performance requirements of a given IfcProductType/[[IfcProduct]] or (b) a preselection for a specific IfcProductType/[[IfcProduct]] made for this project. |  | String
[12 empty] | Pset_ElementComponentCommon.IsExternal | Indication whether the element is designed for use in the exterior (TRUE) or not (FALSE). If (TRUE) it is an external element and faces the outside of the building. |  | Boolean
[12 empty] | Pset_ElementComponentCommon.Status | [[Status]] of the element, predominately used in renovation or retrofitting projects. The status can be assigned to as 'New' - element designed as new addition, 'Existing' - element exists and remains, 'Demolish' - element existed but is to be demolished, 'Temporary' - element will exists only temporary (like a temporary support structure). |  | String
[12 empty] | Pset_QuantityTakeOff.Height | Characteristic height |  | Real
[12 empty] | Pset_QuantityTakeOff.Length | The length of the object. |  | Real
[12 empty] | Pset_QuantityTakeOff.Width | The width of the object. Only given, if the object has constant thickness (prismatic). |  | Real
[12 empty] | Tag | The tag (or label) identifier at the particular instance of a product, e.g. the serial number, or the position number. It is the identifier at the occurrence level. |  | String
[12 empty] | Type | Defines the allowed values for selection of the flow meter operation type. |  | String
JUDU.Material
Skysčių atskirtuvas | %G20 | %JD10 | XKD |  |  | Lietaus nuoteku sistemos atskirtuvas | Skirtingo tipo skysčius atskiriantis ir surenkantis komponentas. | Naftos produktų gaudyklė, riebalų atskirtuvas, riebalų gaudyklė, Alyvos surinkėjas, Smėlio produktų gaudyklė, naftos produktų surinkėjas | IfcFlowTerminal, IfcFlowTerminalElementType, IfcFlowTerminalElementTypeEnum |  | LoG 2 | [7 empty] | LVN
[12 empty] | Name | Optional name for use by the participating software systems or users. For some subtypes of [[IfcRoot]] the insertion of the [[Name]] attribute may be required. This would be enforced by a where rule. |  | String
[12 empty] | Pset_ConstructionAdministration.SpecificationSectionNumber | A reference number to an external contract technical specification section describing either (a) minimum performance requirements of a given IfcProductType/[[IfcProduct]] or (b) a preselection for a specific IfcProductType/[[IfcProduct]] made for this project. |  | String
[12 empty] | Pset_ElementComponentCommon.Status | [[Status]] of the element, predominately used in renovation or retrofitting projects. The status can be assigned to as 'New' - element designed as new addition, 'Existing' - element exists and remains, 'Demolish' - element existed but is to be demolished, 'Temporary' - element will exists only temporary (like a temporary support structure). |  | String
[12 empty] | Pset_QuantityTakeOff.Diameter | The [[Diameter]] of the object. |  | Real
[12 empty] | Pset_QuantityTakeOff.Height | Characteristic height |  | Real
[12 empty] | Pset_QuantityTakeOff.Length | The length of the object. |  | Real
[12 empty] | Pset_QuantityTakeOff.Width | The width of the object. Only given, if the object has constant thickness (prismatic). |  | Real
[12 empty] | Tag | The tag (or label) identifier at the particular instance of a product, e.g. the serial number, or the position number. It is the identifier at the occurrence level. |  | String
[12 empty] | Type | Defines the allowed values for selection of the flow meter operation type. |  | String
Bakas | %G20 | %JD10 | CMA |  |  | Lietaus nuotekų sistemos talpa | Uždaras stacionarus kaupimo komponentas skysčiams laikyti. | Bakas, baseinas, indas, rezervuaras, talpykla | IfcFlowTerminal, IfcFlowTerminalElementType, IfcFlowTerminalElementTypeEnum |  | LoG 2 | [7 empty] | LVN
[12 empty] | Name | Optional name for use by the participating software systems or users. For some subtypes of [[IfcRoot]] the insertion of the [[Name]] attribute may be required. This would be enforced by a where rule. |  | String
[12 empty] | Pset_ConstructionAdministration.SpecificationSectionNumber | A reference number to an external contract technical specification section describing either (a) minimum performance requirements of a given IfcProductType/[[IfcProduct]] or (b) a preselection for a specific IfcProductType/[[IfcProduct]] made for this project. |  | String
[12 empty] | Pset_ElementComponentCommon.Status | [[Status]] of the element, predominately used in renovation or retrofitting projects. The status can be assigned to as 'New' - element designed as new addition, 'Existing' - element exists and remains, 'Demolish' - element existed but is to be demolished, 'Temporary' - element will exists only temporary (like a temporary support structure). |  | String
[12 empty] | Pset_QuantityTakeOff.Diameter | The [[Diameter]] of the object. |  | Real
[12 empty] | Pset_QuantityTakeOff.Height | Characteristic height |  | Real
[12 empty] | Pset_QuantityTakeOff.Length | The length of the object. |  | Real
[12 empty] | Pset_QuantityTakeOff.Width | The width of the object. Only given, if the object has constant thickness (prismatic). |  | Real
[12 empty] | Tag | The tag (or label) identifier at the particular instance of a product, e.g. the serial number, or the position number. It is the identifier at the occurrence level. |  | String
[12 empty] | Type | Defines the allowed values for selection of the flow meter operation type. |  | String
Izoliacija | %G20 | %JD10 | RQA |  |  | Lietaus nuoteku sistemos izoliacija | Vietinį klimatą stabilizuojantis komponentas ribojant šilumos ar garso perdavimą. | Antikondensacinė izoliacija, apšiltinimas, garso izoliacija, plytų mūro izoliacinis sluoksnis, termoizoliacija, šiluminė izoliacija | IcfCovering |  | LoG 2 | [7 empty] | LVN
[12 empty] | Name | Optional name for use by the participating software systems or users. For some subtypes of [[IfcRoot]] the insertion of the [[Name]] attribute may be required. This would be enforced by a where rule. |  | String
[12 empty] | Pset_ConstructionAdministration.SpecificationSectionNumber | A reference number to an external contract technical specification section describing either (a) minimum performance requirements of a given IfcProductType/[[IfcProduct]] or (b) a preselection for a specific IfcProductType/[[IfcProduct]] made for this project. |  | String
[12 empty] | Pset_ElementComponentCommon.IsExternal | Indication whether the element is designed for use in the exterior (TRUE) or not (FALSE). If (TRUE) it is an external element and faces the outside of the building. |  | Boolean
[12 empty] | Pset_ElementComponentCommon.Status | [[Status]] of the element, predominately used in renovation or retrofitting projects. The status can be assigned to as 'New' - element designed as new addition, 'Existing' - element exists and remains, 'Demolish' - element existed but is to be demolished, 'Temporary' - element will exists only temporary (like a temporary support structure). |  | String
[12 empty] | Pset_QuantityTakeOff.Length | The length of the object. |  | Real
[12 empty] | Pset_QuantityTakeOff.Thickness | The geometric thickness of the object. |  | Real
[12 empty] | Type | Defines the allowed values for selection of the flow meter operation type. |  | String
JUDU.Material
| %G20 | %JD10 |  | DCB |  | Lietaus nuotekų sistemos tinklo apsaugos zona |  |  | IfcSpace, IfcSpaceType |  | LoG 2 | [7 empty] | LVN
[12 empty] | Pset_ElementComponentCommon.Status | [[Status]] of the element, predominately used in renovation or retrofitting projects. The status can be assigned to as 'New' - element designed as new addition, 'Existing' - element exists and remains, 'Demolish' - element existed but is to be demolished, 'Temporary' - element will exists only temporary (like a temporary support structure). |  | String
[12 empty] | Pset_QuantityTakeOff.Area | Calculated area for the object. |  | Real
[12 empty] | Pset_QuantityTakeOff.Width | The width of the object. Only given, if the object has constant thickness (prismatic). |  | Real
Slėginis vamzdis | %G20 | %JD40 | %WPA10 |  |  | Lietaus slėginių nuoteku sistemos vamzdis | Apskritos arba kampuotos standaus skerspjūvio formos komponentas, uždaroje aplinkoje nukreipiantis skysčio arba kitų medžiagų srautą, kuriame slėgis gali būti aukštesnis arba žemesnis už atmosferinį. | Lankas, slėginis nuotekų sistemos vamzdis, vandentiekio sistemos vamzdis, šildymo sistemos vamzdis | IfcFlowSegment, IfcFlowSegmentType, IfcFlowSegmentTypeEnum |  | LoG 2 | [7 empty] | LVN
[12 empty] | Name | Optional name for use by the participating software systems or users. For some subtypes of [[IfcRoot]] the insertion of the [[Name]] attribute may be required. This would be enforced by a where rule. |  | String
[12 empty] | Pset_ConstructionAdministration.SpecificationSectionNumber | A reference number to an external contract technical specification section describing either (a) minimum performance requirements of a given IfcProductType/[[IfcProduct]] or (b) a preselection for a specific IfcProductType/[[IfcProduct]] made for this project. |  | String
[12 empty] | Pset_ElementComponentCommon.IsExternal | Indication whether the element is designed for use in the exterior (TRUE) or not (FALSE). If (TRUE) it is an external element and faces the outside of the building. |  | Boolean
[12 empty] | Pset_ElementComponentCommon.Status | [[Status]] of the element, predominately used in renovation or retrofitting projects. The status can be assigned to as 'New' - element designed as new addition, 'Existing' - element exists and remains, 'Demolish' - element existed but is to be demolished, 'Temporary' - element will exists only temporary (like a temporary support structure). |  | String
[12 empty] | Pset_QuantityTakeOff.Diameter | The [[Diameter]] of the object. |  | Real
[12 empty] | Pset_QuantityTakeOff.Length | The length of the object. |  | Real
[12 empty] | Type | Defines the allowed values for selection of the flow meter operation type. |  | String
JUDU.Material
Rotacinis siurblys | %G20 | %JD40 | GPB |  |  | Lietaus slėginių nuoteku sistemos siurblys | Skysčio srautą sukuriantis komponentas, mechaniškai suteikiantis skysčiui greitį. | Ašinis siurblys, cirkuliacinis siurblys, išcentrinis siurblys, radialinis siurblys, turbinos sparnuotė, vakuuminis siurblys | IfcDistributionControlElement, IfcDistributionControlElementType, IfcDistributionControlElementTypeEnum |  | LoG 2 | [7 empty] | LVN
[12 empty] | Name | Optional name for use by the participating software systems or users. For some subtypes of [[IfcRoot]] the insertion of the [[Name]] attribute may be required. This would be enforced by a where rule. |  | String
[12 empty] | Pset_ConstructionAdministration.SpecificationSectionNumber | A reference number to an external contract technical specification section describing either (a) minimum performance requirements of a given IfcProductType/[[IfcProduct]] or (b) a preselection for a specific IfcProductType/[[IfcProduct]] made for this project. |  | String
[12 empty] | Pset_ElectricalDeviceCommon.IK_Code | IK Code according to IEC 62262 (2002) is a numeric classification for the degree of protection provided by enclosures for electrical equipment against external mechanical impacts. |  | String
[12 empty] | Pset_ElectricalDeviceCommon.IP_Code | IP Code, the International Protection Marking, IEC 60529), classifies and rates the degree of protection provided against intrusion. |  | String
[12 empty] | Pset_ElectricalDeviceCommon.InsulationStandardClass | Insulation standard classes provides basic protection information against electric shock. Defines levels of insulation required in terms of constructional requirements (creepage and clearance distances) and electrical requirements (compliance with electric strength tests). Basic insulation is considered to be shorted under single fault conditions. The actual values required depend on the working voltage to which the insulation is subjected, as well as other factors. Also indicates whether the electrical device has a protective earth connection. |  | String
[12 empty] | Pset_ElectricalDeviceCommon.NominalPowerConsumption | Nominal total power consumption. |  | Real
[12 empty] | Pset_ElectricalDeviceCommon.RatedVoltage | The range of allowed voltage that a device is certified to handle. The upper bound of this value is the maximum. |  | Real
[12 empty] | Pset_ElementComponentCommon.IsExternal | Indication whether the element is designed for use in the exterior (TRUE) or not (FALSE). If (TRUE) it is an external element and faces the outside of the building. |  | Boolean
[12 empty] | Pset_ElementComponentCommon.Status | [[Status]] of the element, predominately used in renovation or retrofitting projects. The status can be assigned to as 'New' - element designed as new addition, 'Existing' - element exists and remains, 'Demolish' - element existed but is to be demolished, 'Temporary' - element will exists only temporary (like a temporary support structure). |  | String
[12 empty] | Pset_QuantityTakeOff.Diameter | The [[Diameter]] of the object. |  | Real
[12 empty] | Pset_QuantityTakeOff.Height | Characteristic height |  | Real
[12 empty] | Pset_QuantityTakeOff.Length | The length of the object. |  | Real
[12 empty] | Pset_QuantityTakeOff.Width | The width of the object. Only given, if the object has constant thickness (prismatic). |  | Real
[12 empty] | Tag | The tag (or label) identifier at the particular instance of a product, e.g. the serial number, or the position number. It is the identifier at the occurrence level. |  | String
[12 empty] | Type | Defines the allowed values for selection of the flow meter operation type. |  | String
JUDU.Material
| %G20 | %JD40 |  | DCB |  | Lietaus slėginių nuotekų sistemos tinklo apsaugos zona |  |  | IfcSpace, IfcSpaceType |  | LoG 2 | [7 empty] | LVN
[12 empty] | Pset_ElementComponentCommon.Status | [[Status]] of the element, predominately used in renovation or retrofitting projects. The status can be assigned to as 'New' - element designed as new addition, 'Existing' - element exists and remains, 'Demolish' - element existed but is to be demolished, 'Temporary' - element will exists only temporary (like a temporary support structure). |  | String
[12 empty] | Pset_QuantityTakeOff.Area | Calculated area for the object. |  | Real
[12 empty] | Pset_QuantityTakeOff.Width | The width of the object. Only given, if the object has constant thickness (prismatic). |  | Real
Šulinys | %G20 | %JD20 | XMC |  |  | Drenažo sistemos šulinys | Uždara kamera, skirta srauto jungtims ar kitoms svarbioms vietoms po žeme. | inspektavimo šulinys, kamera, perkritimo šulinys, valymo šulinys, komunikacijų šulinys, Inžinerinių tinklu kamera, Komunikacijų šulinys, Apžiūros šulinys, Inspektavimo šulinys | IfcFlowTerminal, IfcFlowTerminalElementType, IfcFlowTerminalElementTypeEnum |  | LoG 2 | [7 empty] | LVN
[12 empty] | Name | Optional name for use by the participating software systems or users. For some subtypes of [[IfcRoot]] the insertion of the [[Name]] attribute may be required. This would be enforced by a where rule. |  | String
[12 empty] | Pset_ConstructionAdministration.SpecificationSectionNumber | A reference number to an external contract technical specification section describing either (a) minimum performance requirements of a given IfcProductType/[[IfcProduct]] or (b) a preselection for a specific IfcProductType/[[IfcProduct]] made for this project. |  | String
[12 empty] | Pset_ElementComponentCommon.Status | [[Status]] of the element, predominately used in renovation or retrofitting projects. The status can be assigned to as 'New' - element designed as new addition, 'Existing' - element exists and remains, 'Demolish' - element existed but is to be demolished, 'Temporary' - element will exists only temporary (like a temporary support structure). |  | String
[12 empty] | Pset_QuantityTakeOff.Diameter | The [[Diameter]] of the object. |  | Real
[12 empty] | Pset_QuantityTakeOff.Height | Characteristic height |  | Real
[12 empty] | Pset_QuantityTakeOff.Length | The length of the object. |  | Real
[12 empty] | Pset_QuantityTakeOff.Width | The width of the object. Only given, if the object has constant thickness (prismatic). |  | Real
[12 empty] | Tag | The tag (or label) identifier at the particular instance of a product, e.g. the serial number, or the position number. It is the identifier at the occurrence level. |  | String
[12 empty] | Type | Defines the allowed values for selection of the flow meter operation type. |  | String
Ženklas | %G20 | %JD20 | PHD |  |  | Drenažo sistemos tinklo informacinis ženklas | Nekintančią, statišką informaciją ant vaizduojantis komponentas. | reklaminis ženklas, Avarinis ženklas, lentelė, nuoroda, Informacinis ženklas, įspėjamasis ženklas, kelio ženklas, Sargelis, parkavimo ženklas, gaisrinės saugos ženklinimas | IfcPlate, IfcPlateType |  | LoG 2 | [7 empty] | LVN
[12 empty] | Name | Optional name for use by the participating software systems or users. For some subtypes of [[IfcRoot]] the insertion of the [[Name]] attribute may be required. This would be enforced by a where rule. |  | String
[12 empty] | Pset_ConstructionAdministration.SpecificationSectionNumber | A reference number to an external contract technical specification section describing either (a) minimum performance requirements of a given IfcProductType/[[IfcProduct]] or (b) a preselection for a specific IfcProductType/[[IfcProduct]] made for this project. |  | String
[12 empty] | Pset_ElementComponentCommon.Status | [[Status]] of the element, predominately used in renovation or retrofitting projects. The status can be assigned to as 'New' - element designed as new addition, 'Existing' - element exists and remains, 'Demolish' - element existed but is to be demolished, 'Temporary' - element will exists only temporary (like a temporary support structure). |  | String
[12 empty] | Pset_QuantityTakeOff.Height | Characteristic height |  | Real
[12 empty] | Pset_QuantityTakeOff.Length | The length of the object. |  | Real
[12 empty] | Pset_QuantityTakeOff.Width | The width of the object. Only given, if the object has constant thickness (prismatic). |  | Real
[12 empty] | Tag | The tag (or label) identifier at the particular instance of a product, e.g. the serial number, or the position number. It is the identifier at the occurrence level. |  | String
[12 empty] | Type | Defines the allowed values for selection of the flow meter operation type. |  | String
Stulpas | %G20 | %JD20 | UBD |  |  | Drenažo sistemos tinklo informacinio ženklo laikiklis | Vertikalus komponentas, daugiausia veikiamas vertikaliai žemyn nukreiptų gniuždymo jėgų. Skirtas laikyti kitą objektą fiksuotoje vertikalioje padėtyje. | Sargelio stovas, stulpas, Informacinio ženklo stovas, stiebas, elektros bokštas, elektros pilonas, Atraminis laikiklis | IfcColumn, IfcColumnType |  | LoG 2 | [7 empty] | LVN
[12 empty] | Name | Optional name for use by the participating software systems or users. For some subtypes of [[IfcRoot]] the insertion of the [[Name]] attribute may be required. This would be enforced by a where rule. |  | String
[12 empty] | Pset_ConstructionAdministration.SpecificationSectionNumber | A reference number to an external contract technical specification section describing either (a) minimum performance requirements of a given IfcProductType/[[IfcProduct]] or (b) a preselection for a specific IfcProductType/[[IfcProduct]] made for this project. |  | String
[12 empty] | Pset_ElementComponentCommon.Status | [[Status]] of the element, predominately used in renovation or retrofitting projects. The status can be assigned to as 'New' - element designed as new addition, 'Existing' - element exists and remains, 'Demolish' - element existed but is to be demolished, 'Temporary' - element will exists only temporary (like a temporary support structure). |  | String
[12 empty] | Pset_QuantityTakeOff.Height | Characteristic height |  | Real
[12 empty] | Pset_QuantityTakeOff.Length | The length of the object. |  | Real
[12 empty] | Pset_QuantityTakeOff.Width | The width of the object. Only given, if the object has constant thickness (prismatic). |  | Real
[12 empty] | Tag | The tag (or label) identifier at the particular instance of a product, e.g. the serial number, or the position number. It is the identifier at the occurrence level. |  | String
[12 empty] | Type | Defines the allowed values for selection of the flow meter operation type. |  | String
Beslėgis vamzdis | %G20 | %JD20 | %WPA20 |  |  | Drenažo sistemos vamzdis | Apskritos arba kampuotos standaus skerspjūvio formos komponentas, atmosferinio slėgio uždaroje aplinkoje nukreipiantis skysčio arba kitų medžiagų srautą. | Beslėgis nuotekų sistemos vamzdis | IfcFlowSegment, IfcFlowSegmentType, IfcFlowSegmentTypeEnum |  | LoG 2 | [7 empty] | LVN
[12 empty] | Name | Optional name for use by the participating software systems or users. For some subtypes of [[IfcRoot]] the insertion of the [[Name]] attribute may be required. This would be enforced by a where rule. |  | String
[12 empty] | Pset_ConstructionAdministration.SpecificationSectionNumber | A reference number to an external contract technical specification section describing either (a) minimum performance requirements of a given IfcProductType/[[IfcProduct]] or (b) a preselection for a specific IfcProductType/[[IfcProduct]] made for this project. |  | String
[12 empty] | Pset_ElementComponentCommon.Status | [[Status]] of the element, predominately used in renovation or retrofitting projects. The status can be assigned to as 'New' - element designed as new addition, 'Existing' - element exists and remains, 'Demolish' - element existed but is to be demolished, 'Temporary' - element will exists only temporary (like a temporary support structure). |  | String
[12 empty] | Type | Defines the allowed values for selection of the flow meter operation type. |  | String
Sklendė | %G20 | %JD20 | %QMA10 |  |  | Drenažo sistemos sklendė | Fluido srauto uždarymo vožtuvas. | uždoris, sklendė, Rutulinis ventilis, Ventilis, ventilis, rutulinis čiaupas, Uždoris | IfcFlowController, IfcFlowControllerType, IfcFlowControllerTypeEnum |  | LoG 2 | [7 empty] | LVN
[12 empty] | Name | Optional name for use by the participating software systems or users. For some subtypes of [[IfcRoot]] the insertion of the [[Name]] attribute may be required. This would be enforced by a where rule. |  | String
[12 empty] | Pset_ConstructionAdministration.SpecificationSectionNumber | A reference number to an external contract technical specification section describing either (a) minimum performance requirements of a given IfcProductType/[[IfcProduct]] or (b) a preselection for a specific IfcProductType/[[IfcProduct]] made for this project. |  | String
[12 empty] | Pset_ElementComponentCommon.Status | [[Status]] of the element, predominately used in renovation or retrofitting projects. The status can be assigned to as 'New' - element designed as new addition, 'Existing' - element exists and remains, 'Demolish' - element existed but is to be demolished, 'Temporary' - element will exists only temporary (like a temporary support structure). |  | String
[12 empty] | Type | Defines the allowed values for selection of the flow meter operation type. |  | String
Vienakryptis uždoris | %G20 | %JD20 | RMC |  |  | Drenažo sistemos vožtuvas | Kietųjų medžiagų atbulinio srauto apribojimo komponentas. | Atbulinis vožtuvas, Uždarymo mechanizmas | IfcFlowController, IfcFlowControllerType, IfcFlowControllerTypeEnum |  | LoG 2 | [7 empty] | LVN
[12 empty] | Name | Optional name for use by the participating software systems or users. For some subtypes of [[IfcRoot]] the insertion of the [[Name]] attribute may be required. This would be enforced by a where rule. |  | String
[12 empty] | Pset_ConstructionAdministration.SpecificationSectionNumber | A reference number to an external contract technical specification section describing either (a) minimum performance requirements of a given IfcProductType/[[IfcProduct]] or (b) a preselection for a specific IfcProductType/[[IfcProduct]] made for this project. |  | String
[12 empty] | Pset_ElementComponentCommon.Status | [[Status]] of the element, predominately used in renovation or retrofitting projects. The status can be assigned to as 'New' - element designed as new addition, 'Existing' - element exists and remains, 'Demolish' - element existed but is to be demolished, 'Temporary' - element will exists only temporary (like a temporary support structure). |  | String
[12 empty] | Type | Defines the allowed values for selection of the flow meter operation type. |  | String
Skysčių atskirtuvas | %G20 | %JD20 | XKD |  |  | Drenažo sistemos atskirtuvas | Skirtingo tipo skysčius atskiriantis ir surenkantis komponentas. | Naftos produktų gaudyklė, riebalų atskirtuvas, riebalų gaudyklė, Alyvos surinkėjas, Smėlio produktų gaudyklė, naftos produktų surinkėjas | IfcFlowTerminal, IfcFlowTerminalElementType, IfcFlowTerminalElementTypeEnum |  | LoG 2 | [7 empty] | LVN
[12 empty] | Name | Optional name for use by the participating software systems or users. For some subtypes of [[IfcRoot]] the insertion of the [[Name]] attribute may be required. This would be enforced by a where rule. |  | String
[12 empty] | Pset_ConstructionAdministration.SpecificationSectionNumber | A reference number to an external contract technical specification section describing either (a) minimum performance requirements of a given IfcProductType/[[IfcProduct]] or (b) a preselection for a specific IfcProductType/[[IfcProduct]] made for this project. |  | String
[12 empty] | Pset_ElementComponentCommon.Status | [[Status]] of the element, predominately used in renovation or retrofitting projects. The status can be assigned to as 'New' - element designed as new addition, 'Existing' - element exists and remains, 'Demolish' - element existed but is to be demolished, 'Temporary' - element will exists only temporary (like a temporary support structure). |  | String
[12 empty] | Pset_QuantityTakeOff.Diameter | The [[Diameter]] of the object. |  | Real
[12 empty] | Pset_QuantityTakeOff.Height | Characteristic height |  | Real
[12 empty] | Pset_QuantityTakeOff.Length | The length of the object. |  | Real
[12 empty] | Pset_QuantityTakeOff.Width | The width of the object. Only given, if the object has constant thickness (prismatic). |  | Real
[12 empty] | Tag | The tag (or label) identifier at the particular instance of a product, e.g. the serial number, or the position number. It is the identifier at the occurrence level. |  | String
[12 empty] | Type | Defines the allowed values for selection of the flow meter operation type. |  | String
Bakas | %G20 | %JD20 | CMA |  |  | Drenažo sistemos talpa | Uždaras stacionarus kaupimo komponentas skysčiams laikyti. | Bakas, baseinas, indas, rezervuaras, talpykla | IfcFlowTerminal, IfcFlowTerminalElementType, IfcFlowTerminalElementTypeEnum |  | LoG 2 | [7 empty] | LVN
[12 empty] | Name | Optional name for use by the participating software systems or users. For some subtypes of [[IfcRoot]] the insertion of the [[Name]] attribute may be required. This would be enforced by a where rule. |  | String
[12 empty] | Pset_ConstructionAdministration.SpecificationSectionNumber | A reference number to an external contract technical specification section describing either (a) minimum performance requirements of a given IfcProductType/[[IfcProduct]] or (b) a preselection for a specific IfcProductType/[[IfcProduct]] made for this project. |  | String
[12 empty] | Pset_ElementComponentCommon.Status | [[Status]] of the element, predominately used in renovation or retrofitting projects. The status can be assigned to as 'New' - element designed as new addition, 'Existing' - element exists and remains, 'Demolish' - element existed but is to be demolished, 'Temporary' - element will exists only temporary (like a temporary support structure). |  | String
[12 empty] | Pset_QuantityTakeOff.Diameter | The [[Diameter]] of the object. |  | Real
[12 empty] | Pset_QuantityTakeOff.Height | Characteristic height |  | Real
[12 empty] | Pset_QuantityTakeOff.Length | The length of the object. |  | Real
[12 empty] | Pset_QuantityTakeOff.Width | The width of the object. Only given, if the object has constant thickness (prismatic). |  | Real
[12 empty] | Tag | The tag (or label) identifier at the particular instance of a product, e.g. the serial number, or the position number. It is the identifier at the occurrence level. |  | String
[12 empty] | Type | Defines the allowed values for selection of the flow meter operation type. |  | String
| %G20 | %JD20 |  | DCB |  | Drenažo sistemos tinklo apsaugos zona |  |  | IfcSpace, IfcSpaceType |  | LoG 2 | [7 empty] | LVN
[12 empty] | Pset_ElementComponentCommon.Status | [[Status]] of the element, predominately used in renovation or retrofitting projects. The status can be assigned to as 'New' - element designed as new addition, 'Existing' - element exists and remains, 'Demolish' - element existed but is to be demolished, 'Temporary' - element will exists only temporary (like a temporary support structure). |  | String
[12 empty] | Pset_QuantityTakeOff.Area | Calculated area for the object. |  | Real
[12 empty] | Pset_QuantityTakeOff.Width | The width of the object. Only given, if the object has constant thickness (prismatic). |  | Real
Vamzdis | %G20 | %JD40 | WPA |  |  | Drenažo slėginių nuoteku sistemos vamzdis | Apskritos arba kampuotos standaus skerspjūvio formos komponentas, uždaroje aplinkoje nukreipiantis skysčio arba kitų medžiagų srautą. | Lankas, vamzdynas, pralaidos vamzdis | IfcFlowSegment, IfcFlowSegmentType, IfcFlowSegmentTypeEnum |  | LoG 2 | [7 empty] | LVN
[12 empty] | Name | Optional name for use by the participating software systems or users. For some subtypes of [[IfcRoot]] the insertion of the [[Name]] attribute may be required. This would be enforced by a where rule. |  | String
[12 empty] | Pset_ConstructionAdministration.SpecificationSectionNumber | A reference number to an external contract technical specification section describing either (a) minimum performance requirements of a given IfcProductType/[[IfcProduct]] or (b) a preselection for a specific IfcProductType/[[IfcProduct]] made for this project. |  | String
[12 empty] | Pset_ElementComponentCommon.IsExternal | Indication whether the element is designed for use in the exterior (TRUE) or not (FALSE). If (TRUE) it is an external element and faces the outside of the building. |  | Boolean
[12 empty] | Pset_ElementComponentCommon.Status | [[Status]] of the element, predominately used in renovation or retrofitting projects. The status can be assigned to as 'New' - element designed as new addition, 'Existing' - element exists and remains, 'Demolish' - element existed but is to be demolished, 'Temporary' - element will exists only temporary (like a temporary support structure). |  | String
[12 empty] | Pset_QuantityTakeOff.Diameter | The [[Diameter]] of the object. |  | Real
[12 empty] | Pset_QuantityTakeOff.Length | The length of the object. |  | Real
[12 empty] | Type | Defines the allowed values for selection of the flow meter operation type. |  | String
JUDU.Material
Rotacinis siurblys | %G20 | %JD40 | GPB |  |  | Drenažo slėginių nuoteku sistemos siurblys | Skysčio srautą sukuriantis komponentas, mechaniškai suteikiantis skysčiui greitį. | Ašinis siurblys, cirkuliacinis siurblys, išcentrinis siurblys, radialinis siurblys, turbinos sparnuotė, vakuuminis siurblys | IfcDistributionControlElement, IfcDistributionControlElementType, IfcDistributionControlElementTypeEnum |  | LoG 2 | [7 empty] | LVN
[12 empty] | Name | Optional name for use by the participating software systems or users. For some subtypes of [[IfcRoot]] the insertion of the [[Name]] attribute may be required. This would be enforced by a where rule. |  | String
[12 empty] | Pset_ConstructionAdministration.SpecificationSectionNumber | A reference number to an external contract technical specification section describing either (a) minimum performance requirements of a given IfcProductType/[[IfcProduct]] or (b) a preselection for a specific IfcProductType/[[IfcProduct]] made for this project. |  | String
[12 empty] | Pset_ElectricalDeviceCommon.IK_Code | IK Code according to IEC 62262 (2002) is a numeric classification for the degree of protection provided by enclosures for electrical equipment against external mechanical impacts. |  | String
[12 empty] | Pset_ElectricalDeviceCommon.IP_Code | IP Code, the International Protection Marking, IEC 60529), classifies and rates the degree of protection provided against intrusion. |  | String
[12 empty] | Pset_ElectricalDeviceCommon.InsulationStandardClass | Insulation standard classes provides basic protection information against electric shock. Defines levels of insulation required in terms of constructional requirements (creepage and clearance distances) and electrical requirements (compliance with electric strength tests). Basic insulation is considered to be shorted under single fault conditions. The actual values required depend on the working voltage to which the insulation is subjected, as well as other factors. Also indicates whether the electrical device has a protective earth connection. |  | String
[12 empty] | Pset_ElectricalDeviceCommon.NominalPowerConsumption | Nominal total power consumption. |  | Real
[12 empty] | Pset_ElectricalDeviceCommon.RatedVoltage | The range of allowed voltage that a device is certified to handle. The upper bound of this value is the maximum. |  | Real
[12 empty] | Pset_ElementComponentCommon.IsExternal | Indication whether the element is designed for use in the exterior (TRUE) or not (FALSE). If (TRUE) it is an external element and faces the outside of the building. |  | Boolean
[12 empty] | Pset_ElementComponentCommon.Status | [[Status]] of the element, predominately used in renovation or retrofitting projects. The status can be assigned to as 'New' - element designed as new addition, 'Existing' - element exists and remains, 'Demolish' - element existed but is to be demolished, 'Temporary' - element will exists only temporary (like a temporary support structure). |  | String
[12 empty] | Pset_QuantityTakeOff.Diameter | The [[Diameter]] of the object. |  | Real
[12 empty] | Pset_QuantityTakeOff.Height | Characteristic height |  | Real
[12 empty] | Pset_QuantityTakeOff.Length | The length of the object. |  | Real
[12 empty] | Pset_QuantityTakeOff.Width | The width of the object. Only given, if the object has constant thickness (prismatic). |  | Real
[12 empty] | Tag | The tag (or label) identifier at the particular instance of a product, e.g. the serial number, or the position number. It is the identifier at the occurrence level. |  | String
[12 empty] | Type | Defines the allowed values for selection of the flow meter operation type. |  | String
JUDU.Material
| %G20 | %JD40 |  | DCB |  | Drenažo slėginių nuoteku sistemos tinklo apsaugos zona |  |  | IfcSpace, IfcSpaceType |  | LoG 2 | [7 empty] | LVN
[12 empty] | Pset_ElementComponentCommon.Status | [[Status]] of the element, predominately used in renovation or retrofitting projects. The status can be assigned to as 'New' - element designed as new addition, 'Existing' - element exists and remains, 'Demolish' - element existed but is to be demolished, 'Temporary' - element will exists only temporary (like a temporary support structure). |  | String
[12 empty] | Pset_QuantityTakeOff.Area | Calculated area for the object. |  | Real
[12 empty] | Pset_QuantityTakeOff.Width | The width of the object. Only given, if the object has constant thickness (prismatic). |  | Real
Šulinys | %G30 | %JD20 | XMC |  |  | Technologinių nuoteku sistemos šulinys | Uždara kamera, skirta srauto jungtims ar kitoms svarbioms vietoms po žeme. | inspektavimo šulinys, kamera, perkritimo šulinys, valymo šulinys, komunikacijų šulinys, Inžinerinių tinklu kamera, Komunikacijų šulinys, Apžiūros šulinys, Inspektavimo šulinys | IfcFlowTerminal, IfcFlowTerminalElementType, IfcFlowTerminalElementTypeEnum |  | LoG 2 | [7 empty] | LVN
[12 empty] | Name | Optional name for use by the participating software systems or users. For some subtypes of [[IfcRoot]] the insertion of the [[Name]] attribute may be required. This would be enforced by a where rule. |  | String
[12 empty] | Pset_ConstructionAdministration.SpecificationSectionNumber | A reference number to an external contract technical specification section describing either (a) minimum performance requirements of a given IfcProductType/[[IfcProduct]] or (b) a preselection for a specific IfcProductType/[[IfcProduct]] made for this project. |  | String
[12 empty] | Pset_ElementComponentCommon.Status | [[Status]] of the element, predominately used in renovation or retrofitting projects. The status can be assigned to as 'New' - element designed as new addition, 'Existing' - element exists and remains, 'Demolish' - element existed but is to be demolished, 'Temporary' - element will exists only temporary (like a temporary support structure). |  | String
[12 empty] | Pset_QuantityTakeOff.Diameter | The [[Diameter]] of the object. |  | Real
[12 empty] | Pset_QuantityTakeOff.Height | Characteristic height |  | Real
[12 empty] | Pset_QuantityTakeOff.Length | The length of the object. |  | Real
[12 empty] | Pset_QuantityTakeOff.Width | The width of the object. Only given, if the object has constant thickness (prismatic). |  | Real
[12 empty] | Tag | The tag (or label) identifier at the particular instance of a product, e.g. the serial number, or the position number. It is the identifier at the occurrence level. |  | String
[12 empty] | Type | Defines the allowed values for selection of the flow meter operation type. |  | String
Ženklas | %G30 | %JD20 | PHD |  |  | Technologinių nuoteku sistemos tinklo informacinis ženklas | Nekintančią, statišką informaciją ant vaizduojantis komponentas. | reklaminis ženklas, Avarinis ženklas, lentelė, nuoroda, Informacinis ženklas, įspėjamasis ženklas, kelio ženklas, Sargelis, parkavimo ženklas, gaisrinės saugos ženklinimas | IfcPlate, IfcPlateType |  | LoG 2 | [7 empty] | LVN
[12 empty] | Name | Optional name for use by the participating software systems or users. For some subtypes of [[IfcRoot]] the insertion of the [[Name]] attribute may be required. This would be enforced by a where rule. |  | String
[12 empty] | Pset_ConstructionAdministration.SpecificationSectionNumber | A reference number to an external contract technical specification section describing either (a) minimum performance requirements of a given IfcProductType/[[IfcProduct]] or (b) a preselection for a specific IfcProductType/[[IfcProduct]] made for this project. |  | String
[12 empty] | Pset_ElementComponentCommon.Status | [[Status]] of the element, predominately used in renovation or retrofitting projects. The status can be assigned to as 'New' - element designed as new addition, 'Existing' - element exists and remains, 'Demolish' - element existed but is to be demolished, 'Temporary' - element will exists only temporary (like a temporary support structure). |  | String
[12 empty] | Pset_QuantityTakeOff.Height | Characteristic height |  | Real
[12 empty] | Pset_QuantityTakeOff.Length | The length of the object. |  | Real
[12 empty] | Pset_QuantityTakeOff.Width | The width of the object. Only given, if the object has constant thickness (prismatic). |  | Real
[12 empty] | Tag | The tag (or label) identifier at the particular instance of a product, e.g. the serial number, or the position number. It is the identifier at the occurrence level. |  | String
[12 empty] | Type | Defines the allowed values for selection of the flow meter operation type. |  | String
Stulpas | %G30 | %JD20 | UBD |  |  | Technologinių nuoteku sistemos tinklo informacinio ženklo laikiklis | Vertikalus komponentas, daugiausia veikiamas vertikaliai žemyn nukreiptų gniuždymo jėgų. Skirtas laikyti kitą objektą fiksuotoje vertikalioje padėtyje. | Sargelio stovas, stulpas, Informacinio ženklo stovas, stiebas, elektros bokštas, elektros pilonas, Atraminis laikiklis | IfcColumn, IfcColumnType |  | LoG 2 | [7 empty] | LVN
[12 empty] | Name | Optional name for use by the participating software systems or users. For some subtypes of [[IfcRoot]] the insertion of the [[Name]] attribute may be required. This would be enforced by a where rule. |  | String
[12 empty] | Pset_ConstructionAdministration.SpecificationSectionNumber | A reference number to an external contract technical specification section describing either (a) minimum performance requirements of a given IfcProductType/[[IfcProduct]] or (b) a preselection for a specific IfcProductType/[[IfcProduct]] made for this project. |  | String
[12 empty] | Pset_ElementComponentCommon.Status | [[Status]] of the element, predominately used in renovation or retrofitting projects. The status can be assigned to as 'New' - element designed as new addition, 'Existing' - element exists and remains, 'Demolish' - element existed but is to be demolished, 'Temporary' - element will exists only temporary (like a temporary support structure). |  | String
[12 empty] | Pset_QuantityTakeOff.Height | Characteristic height |  | Real
[12 empty] | Pset_QuantityTakeOff.Length | The length of the object. |  | Real
[12 empty] | Pset_QuantityTakeOff.Width | The width of the object. Only given, if the object has constant thickness (prismatic). |  | Real
[12 empty] | Tag | The tag (or label) identifier at the particular instance of a product, e.g. the serial number, or the position number. It is the identifier at the occurrence level. |  | String
[12 empty] | Type | Defines the allowed values for selection of the flow meter operation type. |  | String
Beslėgis vamzdis | %G30 | %JD20 | %WPA20 |  |  | Technologinių nuoteku sistemos vamzdis | Apskritos arba kampuotos standaus skerspjūvio formos komponentas, atmosferinio slėgio uždaroje aplinkoje nukreipiantis skysčio arba kitų medžiagų srautą. | Beslėgis nuotekų sistemos vamzdis | IfcFlowSegment, IfcFlowSegmentType, IfcFlowSegmentTypeEnum |  | LoG 2 | [7 empty] | LVN
[12 empty] | Name | Optional name for use by the participating software systems or users. For some subtypes of [[IfcRoot]] the insertion of the [[Name]] attribute may be required. This would be enforced by a where rule. |  | String
[12 empty] | Pset_ConstructionAdministration.SpecificationSectionNumber | A reference number to an external contract technical specification section describing either (a) minimum performance requirements of a given IfcProductType/[[IfcProduct]] or (b) a preselection for a specific IfcProductType/[[IfcProduct]] made for this project. |  | String
[12 empty] | Pset_ElementComponentCommon.Status | [[Status]] of the element, predominately used in renovation or retrofitting projects. The status can be assigned to as 'New' - element designed as new addition, 'Existing' - element exists and remains, 'Demolish' - element existed but is to be demolished, 'Temporary' - element will exists only temporary (like a temporary support structure). |  | String
[12 empty] | Type | Defines the allowed values for selection of the flow meter operation type. |  | String
Sklendė | %G30 | %JD20 | %QMA10 |  |  | Technologinių nuoteku sistemos sklendė | Fluido srauto uždarymo vožtuvas. | uždoris, sklendė, Rutulinis ventilis, Ventilis, ventilis, rutulinis čiaupas, Uždoris | IfcFlowController, IfcFlowControllerType, IfcFlowControllerTypeEnum |  | LoG 2 | [7 empty] | LVN
[12 empty] | Name | Optional name for use by the participating software systems or users. For some subtypes of [[IfcRoot]] the insertion of the [[Name]] attribute may be required. This would be enforced by a where rule. |  | String
[12 empty] | Pset_ConstructionAdministration.SpecificationSectionNumber | A reference number to an external contract technical specification section describing either (a) minimum performance requirements of a given IfcProductType/[[IfcProduct]] or (b) a preselection for a specific IfcProductType/[[IfcProduct]] made for this project. |  | String
[12 empty] | Pset_ElementComponentCommon.Status | [[Status]] of the element, predominately used in renovation or retrofitting projects. The status can be assigned to as 'New' - element designed as new addition, 'Existing' - element exists and remains, 'Demolish' - element existed but is to be demolished, 'Temporary' - element will exists only temporary (like a temporary support structure). |  | String
[12 empty] | Type | Defines the allowed values for selection of the flow meter operation type. |  | String
Vienakryptis uždoris | %G30 | %JD20 | RMC |  |  | Technologinių nuoteku sistemos vožtuvas | Kietųjų medžiagų atbulinio srauto apribojimo komponentas. | Atbulinis vožtuvas, Uždarymo mechanizmas | IfcFlowController, IfcFlowControllerType, IfcFlowControllerTypeEnum |  | LoG 2 | [7 empty] | LVN
[12 empty] | Name | Optional name for use by the participating software systems or users. For some subtypes of [[IfcRoot]] the insertion of the [[Name]] attribute may be required. This would be enforced by a where rule. |  | String
[12 empty] | Pset_ConstructionAdministration.SpecificationSectionNumber | A reference number to an external contract technical specification section describing either (a) minimum performance requirements of a given IfcProductType/[[IfcProduct]] or (b) a preselection for a specific IfcProductType/[[IfcProduct]] made for this project. |  | String
[12 empty] | Pset_ElementComponentCommon.Status | [[Status]] of the element, predominately used in renovation or retrofitting projects. The status can be assigned to as 'New' - element designed as new addition, 'Existing' - element exists and remains, 'Demolish' - element existed but is to be demolished, 'Temporary' - element will exists only temporary (like a temporary support structure). |  | String
[12 empty] | Type | Defines the allowed values for selection of the flow meter operation type. |  | String
Bakas | %G30 | %JD20 | CMA |  |  | Technologinių nuotekų sistemos talpa | Uždaras stacionarus kaupimo komponentas skysčiams laikyti. | Bakas, baseinas, indas, rezervuaras, talpykla | IfcFlowTerminal, IfcFlowTerminalElementType, IfcFlowTerminalElementTypeEnum |  | LoG 2 | [7 empty] | LVN
[12 empty] | Name | Optional name for use by the participating software systems or users. For some subtypes of [[IfcRoot]] the insertion of the [[Name]] attribute may be required. This would be enforced by a where rule. |  | String
[12 empty] | Pset_ConstructionAdministration.SpecificationSectionNumber | A reference number to an external contract technical specification section describing either (a) minimum performance requirements of a given IfcProductType/[[IfcProduct]] or (b) a preselection for a specific IfcProductType/[[IfcProduct]] made for this project. |  | String
[12 empty] | Pset_ElementComponentCommon.Status | [[Status]] of the element, predominately used in renovation or retrofitting projects. The status can be assigned to as 'New' - element designed as new addition, 'Existing' - element exists and remains, 'Demolish' - element existed but is to be demolished, 'Temporary' - element will exists only temporary (like a temporary support structure). |  | String
[12 empty] | Pset_QuantityTakeOff.Diameter | The [[Diameter]] of the object. |  | Real
[12 empty] | Pset_QuantityTakeOff.Height | Characteristic height |  | Real
[12 empty] | Pset_QuantityTakeOff.Length | The length of the object. |  | Real
[12 empty] | Pset_QuantityTakeOff.Width | The width of the object. Only given, if the object has constant thickness (prismatic). |  | Real
[12 empty] | Tag | The tag (or label) identifier at the particular instance of a product, e.g. the serial number, or the position number. It is the identifier at the occurrence level. |  | String
[12 empty] | Type | Defines the allowed values for selection of the flow meter operation type. |  | String
| %G30 | %JD20 |  | DCB |  | Technologinių nuoteku sistemos tinklo apsaugos zona |  |  | IfcSpace, IfcSpaceType |  | LoG 2 | [7 empty] | LVN
[12 empty] | Pset_ElementComponentCommon.Status | [[Status]] of the element, predominately used in renovation or retrofitting projects. The status can be assigned to as 'New' - element designed as new addition, 'Existing' - element exists and remains, 'Demolish' - element existed but is to be demolished, 'Temporary' - element will exists only temporary (like a temporary support structure). |  | String
[12 empty] | Pset_QuantityTakeOff.Area | Calculated area for the object. |  | Real
[12 empty] | Pset_QuantityTakeOff.Width | The width of the object. Only given, if the object has constant thickness (prismatic). |  | Real
Slėginis vamzdis | %G30 | %JD40 | %WPA10 |  |  | Technologinių slėginių nuoteku sistemos vamzdis | Apskritos arba kampuotos standaus skerspjūvio formos komponentas, uždaroje aplinkoje nukreipiantis skysčio arba kitų medžiagų srautą, kuriame slėgis gali būti aukštesnis arba žemesnis už atmosferinį. | Lankas, slėginis nuotekų sistemos vamzdis, vandentiekio sistemos vamzdis, šildymo sistemos vamzdis | IfcFlowSegment, IfcFlowSegmentType, IfcFlowSegmentTypeEnum |  | LoG 2 | [7 empty] | LVN
[12 empty] | Name | Optional name for use by the participating software systems or users. For some subtypes of [[IfcRoot]] the insertion of the [[Name]] attribute may be required. This would be enforced by a where rule. |  | String
[12 empty] | Pset_ConstructionAdministration.SpecificationSectionNumber | A reference number to an external contract technical specification section describing either (a) minimum performance requirements of a given IfcProductType/[[IfcProduct]] or (b) a preselection for a specific IfcProductType/[[IfcProduct]] made for this project. |  | String
[12 empty] | Pset_ElementComponentCommon.IsExternal | Indication whether the element is designed for use in the exterior (TRUE) or not (FALSE). If (TRUE) it is an external element and faces the outside of the building. |  | Boolean
[12 empty] | Pset_ElementComponentCommon.Status | [[Status]] of the element, predominately used in renovation or retrofitting projects. The status can be assigned to as 'New' - element designed as new addition, 'Existing' - element exists and remains, 'Demolish' - element existed but is to be demolished, 'Temporary' - element will exists only temporary (like a temporary support structure). |  | String
[12 empty] | Pset_QuantityTakeOff.Diameter | The [[Diameter]] of the object. |  | Real
[12 empty] | Pset_QuantityTakeOff.Length | The length of the object. |  | Real
[12 empty] | Type | Defines the allowed values for selection of the flow meter operation type. |  | String
JUDU.Material
Rotacinis siurblys | %G30 | %JD40 | GPB |  |  | Technologinių slėginių nuoteku sistemos siurblys | Skysčio srautą sukuriantis komponentas, mechaniškai suteikiantis skysčiui greitį. | Ašinis siurblys, cirkuliacinis siurblys, išcentrinis siurblys, radialinis siurblys, turbinos sparnuotė, vakuuminis siurblys | IfcDistributionControlElement, IfcDistributionControlElementType, IfcDistributionControlElementTypeEnum |  | LoG 2 | [7 empty] | LVN
[12 empty] | Name | Optional name for use by the participating software systems or users. For some subtypes of [[IfcRoot]] the insertion of the [[Name]] attribute may be required. This would be enforced by a where rule. |  | String
[12 empty] | Pset_ConstructionAdministration.SpecificationSectionNumber | A reference number to an external contract technical specification section describing either (a) minimum performance requirements of a given IfcProductType/[[IfcProduct]] or (b) a preselection for a specific IfcProductType/[[IfcProduct]] made for this project. |  | String
[12 empty] | Pset_ElectricalDeviceCommon.IK_Code | IK Code according to IEC 62262 (2002) is a numeric classification for the degree of protection provided by enclosures for electrical equipment against external mechanical impacts. |  | String
[12 empty] | Pset_ElectricalDeviceCommon.IP_Code | IP Code, the International Protection Marking, IEC 60529), classifies and rates the degree of protection provided against intrusion. |  | String
[12 empty] | Pset_ElectricalDeviceCommon.InsulationStandardClass | Insulation standard classes provides basic protection information against electric shock. Defines levels of insulation required in terms of constructional requirements (creepage and clearance distances) and electrical requirements (compliance with electric strength tests). Basic insulation is considered to be shorted under single fault conditions. The actual values required depend on the working voltage to which the insulation is subjected, as well as other factors. Also indicates whether the electrical device has a protective earth connection. |  | String
[12 empty] | Pset_ElectricalDeviceCommon.NominalPowerConsumption | Nominal total power consumption. |  | Real
[12 empty] | Pset_ElectricalDeviceCommon.RatedVoltage | The range of allowed voltage that a device is certified to handle. The upper bound of this value is the maximum. |  | Real
[12 empty] | Pset_ElementComponentCommon.IsExternal | Indication whether the element is designed for use in the exterior (TRUE) or not (FALSE). If (TRUE) it is an external element and faces the outside of the building. |  | Boolean
[12 empty] | Pset_ElementComponentCommon.Status | [[Status]] of the element, predominately used in renovation or retrofitting projects. The status can be assigned to as 'New' - element designed as new addition, 'Existing' - element exists and remains, 'Demolish' - element existed but is to be demolished, 'Temporary' - element will exists only temporary (like a temporary support structure). |  | String
[12 empty] | Pset_QuantityTakeOff.Diameter | The [[Diameter]] of the object. |  | Real
[12 empty] | Pset_QuantityTakeOff.Height | Characteristic height |  | Real
[12 empty] | Pset_QuantityTakeOff.Length | The length of the object. |  | Real
[12 empty] | Pset_QuantityTakeOff.Width | The width of the object. Only given, if the object has constant thickness (prismatic). |  | Real
[12 empty] | Tag | The tag (or label) identifier at the particular instance of a product, e.g. the serial number, or the position number. It is the identifier at the occurrence level. |  | String
[12 empty] | Type | Defines the allowed values for selection of the flow meter operation type. |  | String
JUDU.Material
Sklendė | %G30 | %JD40 | %QMA10 |  |  | Technologinių slėginių nuoteku sistemos sklendė | Fluido srauto uždarymo vožtuvas. | uždoris, sklendė, Rutulinis ventilis, Ventilis, ventilis, rutulinis čiaupas, Uždoris | IfcFlowController, IfcFlowControllerType, IfcFlowControllerTypeEnum |  | LoG 2 | [7 empty] | LVN
[12 empty] | Name | Optional name for use by the participating software systems or users. For some subtypes of [[IfcRoot]] the insertion of the [[Name]] attribute may be required. This would be enforced by a where rule. |  | String
[12 empty] | Pset_ConstructionAdministration.SpecificationSectionNumber | A reference number to an external contract technical specification section describing either (a) minimum performance requirements of a given IfcProductType/[[IfcProduct]] or (b) a preselection for a specific IfcProductType/[[IfcProduct]] made for this project. |  | String
[12 empty] | Pset_ElementComponentCommon.Status | [[Status]] of the element, predominately used in renovation or retrofitting projects. The status can be assigned to as 'New' - element designed as new addition, 'Existing' - element exists and remains, 'Demolish' - element existed but is to be demolished, 'Temporary' - element will exists only temporary (like a temporary support structure). |  | String
[12 empty] | Type | Defines the allowed values for selection of the flow meter operation type. |  | String
Vienakryptis uždoris | %G30 | %JD40 | RMC |  |  | Technologinių slėginių nuoteku sistemos vožtuvas | Kietųjų medžiagų atbulinio srauto apribojimo komponentas. | Atbulinis vožtuvas, Uždarymo mechanizmas | IfcFlowController, IfcFlowControllerType, IfcFlowControllerTypeEnum |  | LoG 2 | [7 empty] | LVN
[12 empty] | Name | Optional name for use by the participating software systems or users. For some subtypes of [[IfcRoot]] the insertion of the [[Name]] attribute may be required. This would be enforced by a where rule. |  | String
[12 empty] | Pset_ConstructionAdministration.SpecificationSectionNumber | A reference number to an external contract technical specification section describing either (a) minimum performance requirements of a given IfcProductType/[[IfcProduct]] or (b) a preselection for a specific IfcProductType/[[IfcProduct]] made for this project. |  | String
[12 empty] | Pset_ElementComponentCommon.Status | [[Status]] of the element, predominately used in renovation or retrofitting projects. The status can be assigned to as 'New' - element designed as new addition, 'Existing' - element exists and remains, 'Demolish' - element existed but is to be demolished, 'Temporary' - element will exists only temporary (like a temporary support structure). |  | String
[12 empty] | Type | Defines the allowed values for selection of the flow meter operation type. |  | String
| %G30 | %JD40 |  | DCB |  | Technologinių slėginių nuoteku sistemos tinklo apsaugos zona |  |  | IfcSpace, IfcSpaceType |  | LoG 2 | [7 empty] | LVN
[12 empty] | Pset_ElementComponentCommon.Status | [[Status]] of the element, predominately used in renovation or retrofitting projects. The status can be assigned to as 'New' - element designed as new addition, 'Existing' - element exists and remains, 'Demolish' - element existed but is to be demolished, 'Temporary' - element will exists only temporary (like a temporary support structure). |  | String
[12 empty] | Pset_QuantityTakeOff.Area | Calculated area for the object. |  | Real
[12 empty] | Pset_QuantityTakeOff.Width | The width of the object. Only given, if the object has constant thickness (prismatic). |  | Real