## LoIN
Komponento pavadinimas pagal NSIK klasifikatorių | Klasifikatoriai |  |  |  |  | Pavadinimas | Elemento aprašymas | Modeliuojamų elementų pavyzdžiai | IFC tipas | Pastabos | Pateikiama informacija | [7 empty] | PROJEKTO DALIS
| Funkcinės sistemos kodas - ClassificationSystem.NSIK LF arba „NSIK LF“ klasifikatorius | Techninės sistemos kodas - ClassificationSystem.NSIK LT arba „NSIK LT“ klasifikatorius | Komponento kodas - ClassificationSystemNSIK LK arba „NSIK LK“ klasifikatorius | Erdvės kodas - ClassificationSystem.NSIK B arba „NSIK B“ klasifikatorius | Statinio kodas - ClassificationSystem.NSIK E arba „NSIK E“ klasifikatorius | [5 empty] | s3 modeliai LOD, LoG | Atributas arba Savybių rinkinys.Pavadinimas | Atributo ar savybės aprašymas | IFC duomenų tipas | Duomenų tipas | Vertės pavyzdžiai | Leidžiamos reikšmės | Pastabos
E: Elektrotechnika | [10 empty] | 200
Įrangos ir (ar) kabelių dėklas | K | HG | UBA |  |  | Įrangos ir/ar kabelių dėklas | Tarp fiksuotų padėčių objektą ar objektus palaikantis komponentas, kuris įrengtas išilgai laikomojo komponento ar sistemos ir yra nuolatiniame sąlytyje su tuo komponentu ar sistema. | Atviras dėklas, laidų kanalas, įrenginių dėklas, įrangos dėklas, uždaras dėklas, kabelių laikiklis, ryšio kabelių lovys, kabelio kopėčios, įrangą laikanti konstrukcija, laidų dėklas, instaliacinis vamzdis, Kabelio kanalas, laido kanalas, kabelių kanalas, vamzdžių dėklas, įrangos laikiklis, kabelio vielinis lovelis, vamzdžių kanalas, kabelio lovelis, kabelio kanalas | IfcFlowSegment, IfcFlowSegmentType, IfcFlowSegmentTypeEnum |  | LoG 2 | [7 empty] | E
[12 empty] | Name | Optional name for use by the participating software systems or users. For some subtypes of [[IfcRoot]] the insertion of the [[Name]] attribute may be required. This would be enforced by a where rule. |  | String
[12 empty] | Pset_ConstructionAdministration.SpecificationSectionNumber | A reference number to an external contract technical specification section describing either (a) minimum performance requirements of a given IfcProductType/[[IfcProduct]] or (b) a preselection for a specific IfcProductType/[[IfcProduct]] made for this project. |  | String
[12 empty] | Pset_ElementComponentCommon.IsExternal | Indication whether the element is designed for use in the exterior (TRUE) or not (FALSE). If (TRUE) it is an external element and faces the outside of the building. |  | Boolean
[12 empty] | Pset_ElementComponentCommon.Status | [[Status]] of the element, predominately used in renovation or retrofitting projects. The status can be assigned to as 'New' - element designed as new addition, 'Existing' - element exists and remains, 'Demolish' - element existed but is to be demolished, 'Temporary' - element will exists only temporary (like a temporary support structure). |  | String
[12 empty] | Pset_QuantityTakeOff.Height | Characteristic height |  | Real
[12 empty] | Pset_QuantityTakeOff.Length | The length of the object. |  | Real
[12 empty] | Pset_QuantityTakeOff.Width | The width of the object. Only given, if the object has constant thickness (prismatic). |  | Real
[12 empty] | Type | Defines the allowed values for selection of the flow meter operation type. |  | String
Įrangos ir (ar) kabelių dėklas | K | %HG30 | UBA |  |  | Įrangos ir/ar kabelių dėklas nepertraukiamo elektros tiekimo sistemai | Tarp fiksuotų padėčių objektą ar objektus palaikantis komponentas, kuris įrengtas išilgai laikomojo komponento ar sistemos ir yra nuolatiniame sąlytyje su tuo komponentu ar sistema. | Atviras dėklas, laidų kanalas, įrenginių dėklas, įrangos dėklas, uždaras dėklas, kabelių laikiklis, ryšio kabelių lovys, kabelio kopėčios, įrangą laikanti konstrukcija, laidų dėklas, instaliacinis vamzdis, Kabelio kanalas, laido kanalas, kabelių kanalas, vamzdžių dėklas, įrangos laikiklis, kabelio vielinis lovelis, vamzdžių kanalas, kabelio lovelis, kabelio kanalas | IfcFlowSegment, IfcFlowSegmentType, IfcFlowSegmentTypeEnum |  | LoG 2 | [7 empty] | E
[12 empty] | Name | Optional name for use by the participating software systems or users. For some subtypes of [[IfcRoot]] the insertion of the [[Name]] attribute may be required. This would be enforced by a where rule. |  | String
[12 empty] | Pset_ConstructionAdministration.SpecificationSectionNumber | A reference number to an external contract technical specification section describing either (a) minimum performance requirements of a given IfcProductType/[[IfcProduct]] or (b) a preselection for a specific IfcProductType/[[IfcProduct]] made for this project. |  | String
[12 empty] | Pset_ElementComponentCommon.IsExternal | Indication whether the element is designed for use in the exterior (TRUE) or not (FALSE). If (TRUE) it is an external element and faces the outside of the building. |  | Boolean
[12 empty] | Pset_ElementComponentCommon.Status | [[Status]] of the element, predominately used in renovation or retrofitting projects. The status can be assigned to as 'New' - element designed as new addition, 'Existing' - element exists and remains, 'Demolish' - element existed but is to be demolished, 'Temporary' - element will exists only temporary (like a temporary support structure). |  | String
[12 empty] | Pset_QuantityTakeOff.Height | Characteristic height |  | Real
[12 empty] | Pset_QuantityTakeOff.Length | The length of the object. |  | Real
[12 empty] | Pset_QuantityTakeOff.Width | The width of the object. Only given, if the object has constant thickness (prismatic). |  | Real
[12 empty] | Type | Defines the allowed values for selection of the flow meter operation type. |  | String
Jungiklis | K | HG | SJA |  |  | Jungiklis | Sąveikos komponentas, valdomas svirtiniu jungikliu. | Įvadinis jungiklis, Jungiklis, Dviejų padėčių jungiklis, Perjungiklis | IfcSensor, IfcSensorType, IfcSensorTypeEnum |  | LoG 2 | [7 empty] | E
[12 empty] | Pset_QuantityTakeOff.Height | Characteristic height |  | Real
[12 empty] | Pset_QuantityTakeOff.Length | The length of the object. |  | Real
[12 empty] | Pset_QuantityTakeOff.Width | The width of the object. Only given, if the object has constant thickness (prismatic). |  | Real
[12 empty] | JUDU.Colour | [[Colour]] of this object. |  | String
[12 empty] | JUDU.Finish | [[Description]] of the (surface) finish of the object for informational purposes. |  | String
JUDU.Material
Mygtukas | K | HG | SJB |  |  | Mygtukas | Sąveikos komponentas, valdomas spaudžiant pirštu. | Blokavimo mygtukas, Įrangos valdymo mygtukas, Klaviatūra, klavišas, įspaudžiamas mygtukas, įspaudžiamas jungiklis | IfcSensor, IfcSensorType, IfcSensorTypeEnum |  | LoG 2 | [7 empty] | E
[12 empty] | Pset_QuantityTakeOff.Height | Characteristic height |  | Real
[12 empty] | Pset_QuantityTakeOff.Length | The length of the object. |  | Real
[12 empty] | Pset_QuantityTakeOff.Width | The width of the object. Only given, if the object has constant thickness (prismatic). |  | Real
[12 empty] | JUDU.Colour | [[Colour]] of this object. |  | String
[12 empty] | JUDU.Finish | [[Description]] of the (surface) finish of the object for informational purposes. |  | String
JUDU.Material
Korpusas | K | HG | UCA |  |  | Korpusas (skydelis) | Gaubtas, skirtas mechanizmams ar jų dalims apsaugoti nuo išorinio poveikio bei užtikrinti žmonių saugumą (taip pat ir nuo kontakto su elektros srove). | elektros spinta, montavimo dėžė, Elektros spinta, Grindinė dėžutė, spintelė, saugos dėžutė, elektros skydelis, kolektorių spintelė, prietaisų dėžė, sensorių dėžutė, paskirstymo skydelis, Centralė, skydinė, Tranzitinis skydas, Apskaitos skydas, Kabelių skydas | IfcJunctionBox, IfcJunctionBoxType |  | LoG 2 | [7 empty] | E
[12 empty] | Name | Optional name for use by the participating software systems or users. For some subtypes of [[IfcRoot]] the insertion of the [[Name]] attribute may be required. This would be enforced by a where rule. |  | String
[12 empty] | Pset_ConstructionAdministration.SpecificationSectionNumber | A reference number to an external contract technical specification section describing either (a) minimum performance requirements of a given IfcProductType/[[IfcProduct]] or (b) a preselection for a specific IfcProductType/[[IfcProduct]] made for this project. |  | String
[12 empty] | Pset_ElementComponentCommon.Status | [[Status]] of the element, predominately used in renovation or retrofitting projects. The status can be assigned to as 'New' - element designed as new addition, 'Existing' - element exists and remains, 'Demolish' - element existed but is to be demolished, 'Temporary' - element will exists only temporary (like a temporary support structure). |  | String
[12 empty] | Pset_QuantityTakeOff.Height | Characteristic height |  | Real
[12 empty] | Pset_QuantityTakeOff.Length | The length of the object. |  | Real
[12 empty] | Pset_QuantityTakeOff.Width | The width of the object. Only given, if the object has constant thickness (prismatic). |  | Real
[12 empty] | Tag | The tag (or label) identifier at the particular instance of a product, e.g. the serial number, or the position number. It is the identifier at the occurrence level. |  | String
[12 empty] | Type | Defines the allowed values for selection of the flow meter operation type. |  | String
Elektros lizdas | K | HG | XDD |  |  | Kištukinis lizdas | Žemosios įtampos jungiamasis komponentas, skirtas nejudamam srovę naudojančio įrenginio lanksčiojo kabelio prijungimui. | "Rozetė", Elektros lizdas, IEC 90309 lizdas | IfcDistributionControlElement, IfcDistributionControlElementType, IfcDistributionControlElementTypeEnum |  | LoG 2 | [7 empty] | E
[12 empty] | Name | Optional name for use by the participating software systems or users. For some subtypes of [[IfcRoot]] the insertion of the [[Name]] attribute may be required. This would be enforced by a where rule. |  | String
[12 empty] | Pset_ConstructionAdministration.SpecificationSectionNumber | A reference number to an external contract technical specification section describing either (a) minimum performance requirements of a given IfcProductType/[[IfcProduct]] or (b) a preselection for a specific IfcProductType/[[IfcProduct]] made for this project. |  | String
[12 empty] | Pset_ElementComponentCommon.IsExternal | Indication whether the element is designed for use in the exterior (TRUE) or not (FALSE). If (TRUE) it is an external element and faces the outside of the building. |  | Boolean
[12 empty] | Pset_ElementComponentCommon.Status | [[Status]] of the element, predominately used in renovation or retrofitting projects. The status can be assigned to as 'New' - element designed as new addition, 'Existing' - element exists and remains, 'Demolish' - element existed but is to be demolished, 'Temporary' - element will exists only temporary (like a temporary support structure). |  | String
[12 empty] | Pset_QuantityTakeOff.Height | Characteristic height |  | Real
[12 empty] | Pset_QuantityTakeOff.Length | The length of the object. |  | Real
[12 empty] | Pset_QuantityTakeOff.Width | The width of the object. Only given, if the object has constant thickness (prismatic). |  | Real
[12 empty] | Type | Defines the allowed values for selection of the flow meter operation type. |  | String
JUDU.Material
| K | HG |  | DCB |  | Jėgos tinklo instaliacijos erdvė ar inžinerinis koridorius |  |  | IfcSpace, IfcSpaceType |  | LoG 2 | [7 empty] | E
[12 empty] | Pset_ElementComponentCommon.Status | [[Status]] of the element, predominately used in renovation or retrofitting projects. The status can be assigned to as 'New' - element designed as new addition, 'Existing' - element exists and remains, 'Demolish' - element existed but is to be demolished, 'Temporary' - element will exists only temporary (like a temporary support structure). |  | String
[12 empty] | Pset_QuantityTakeOff.Width | The width of the object. Only given, if the object has constant thickness (prismatic). |  | Real
| K | HG |  | %DCB1001 |  | Jėgos tinklo aptarnavimo erdvė |  |  | IfcSpace, IfcSpaceType |  | LoG 2 | [7 empty] | E
| %P20 | HG |  | %DCB1001 |  | Įžeminimo tinklo elemento aptarnavimo erdvė |  |  | IfcSpace, IfcSpaceType |  | LoG 2 | [7 empty] | E
Vidaus šviestuvas | Q | %HH10 | %UAC20 |  |  | Vidaus šviestuvas | Pozicionuojantis komponentas šviesos šaltiniui (lempai, žvakei ir kt.) vidinėse erdvėse pritvirtinti. | sietynas, toršeras, įmontuojamas šviestuvas, sieninis šviestuvas, Dekoratyvinis šviestuvas, LED šviestuvas, pakabinamas šviestuvas, plafonas, Lubinis šviestuvas, Sieninis šviestuvas, lubinis šviestuvas, žvakidė | IfcLightFixture, IfcLightFixtureType |  | LoG 2 | [7 empty] | E
[12 empty] | Pset_ElementComponentCommon.IsExternal | Indication whether the element is designed for use in the exterior (TRUE) or not (FALSE). If (TRUE) it is an external element and faces the outside of the building. |  | Boolean
[12 empty] | Pset_QuantityTakeOff.Height | Characteristic height |  | Real
[12 empty] | Pset_QuantityTakeOff.Length | The length of the object. |  | Real
[12 empty] | Pset_QuantityTakeOff.Width | The width of the object. Only given, if the object has constant thickness (prismatic). |  | Real
[12 empty] | JUDU.Colour | [[Colour]] of this object. |  | String
[12 empty] | JUDU.Finish | [[Description]] of the (surface) finish of the object for informational purposes. |  | String
JUDU.Material
Lauko šviestuvas | Q | %HH10 | %UAC10 |  |  | Lauko šviestuvas | Pozicionuojantis komponentas šviesos šaltiniui (lempai, žvakei ir kt.) pritvirtinti lauko erdvėse. | išorės apšvietimo stulpas, Dekoratyvinis šviestuvas, kelio apšvietimo stulpas, lauko stadiono apšvietimo kolona, Lubinis šviestuvas, oro uosto lauko apšvietimas, Sieninis šviestuvas, Gatvės šviestuvas, pėsčiųjų tako apšvietimo stulpas | IfcLightFixture, IfcLightFixtureType |  | LoG 2 | [7 empty] | E
[12 empty] | Pset_ElementComponentCommon.IsExternal | Indication whether the element is designed for use in the exterior (TRUE) or not (FALSE). If (TRUE) it is an external element and faces the outside of the building. |  | Boolean
[12 empty] | Pset_QuantityTakeOff.Height | Characteristic height |  | Real
[12 empty] | Pset_QuantityTakeOff.Length | The length of the object. |  | Real
[12 empty] | Pset_QuantityTakeOff.Width | The width of the object. Only given, if the object has constant thickness (prismatic). |  | Real
[12 empty] | JUDU.Colour | [[Colour]] of this object. |  | String
[12 empty] | JUDU.Finish | [[Description]] of the (surface) finish of the object for informational purposes. |  | String
JUDU.Material
Jungiklis | Q | %HH10 | SJA |  |  | Jungiklis | Sąveikos komponentas, valdomas svirtiniu jungikliu. | Dviejų padėčių jungiklis, Jungiklis, Perjungiklis | IfcSensor, IfcSensorType, IfcSensorTypeEnum |  | LoG 2 | [7 empty] | E
[12 empty] | Name | Optional name for use by the participating software systems or users. For some subtypes of [[IfcRoot]] the insertion of the [[Name]] attribute may be required. This would be enforced by a where rule. |  | String
[12 empty] | Pset_ConstructionAdministration.SpecificationSectionNumber | A reference number to an external contract technical specification section describing either (a) minimum performance requirements of a given IfcProductType/[[IfcProduct]] or (b) a preselection for a specific IfcProductType/[[IfcProduct]] made for this project. |  | String
[12 empty] | Pset_ElementComponentCommon.Status | [[Status]] of the element, predominately used in renovation or retrofitting projects. The status can be assigned to as 'New' - element designed as new addition, 'Existing' - element exists and remains, 'Demolish' - element existed but is to be demolished, 'Temporary' - element will exists only temporary (like a temporary support structure). |  | String
[12 empty] | Pset_QuantityTakeOff.Height | Characteristic height |  | Real
[12 empty] | Pset_QuantityTakeOff.Length | The length of the object. |  | Real
[12 empty] | Pset_QuantityTakeOff.Width | The width of the object. Only given, if the object has constant thickness (prismatic). |  | Real
[12 empty] | Type | Defines the allowed values for selection of the flow meter operation type. |  | String
[12 empty] | JUDU.Colour | [[Colour]] of this object. |  | String
[12 empty] | JUDU.Finish | [[Description]] of the (surface) finish of the object for informational purposes. |  | String
JUDU.Material
Mygtukas | Q | %HH10 | SJB |  |  | Mygtukas | Sąveikos komponentas, valdomas spaudžiant pirštu. | Klaviatūra, klavišas, Šviesos įjungimo mygtukas, įspaudžiamas mygtukas, įspaudžiamas jungiklis | IfcSensor, IfcSensorType, IfcSensorTypeEnum |  | LoG 2 | [7 empty] | E
[12 empty] | Name | Optional name for use by the participating software systems or users. For some subtypes of [[IfcRoot]] the insertion of the [[Name]] attribute may be required. This would be enforced by a where rule. |  | String
[12 empty] | Pset_ConstructionAdministration.SpecificationSectionNumber | A reference number to an external contract technical specification section describing either (a) minimum performance requirements of a given IfcProductType/[[IfcProduct]] or (b) a preselection for a specific IfcProductType/[[IfcProduct]] made for this project. |  | String
[12 empty] | Pset_ElementComponentCommon.Status | [[Status]] of the element, predominately used in renovation or retrofitting projects. The status can be assigned to as 'New' - element designed as new addition, 'Existing' - element exists and remains, 'Demolish' - element existed but is to be demolished, 'Temporary' - element will exists only temporary (like a temporary support structure). |  | String
[12 empty] | Pset_QuantityTakeOff.Height | Characteristic height |  | Real
[12 empty] | Pset_QuantityTakeOff.Length | The length of the object. |  | Real
[12 empty] | Pset_QuantityTakeOff.Width | The width of the object. Only given, if the object has constant thickness (prismatic). |  | Real
[12 empty] | Type | Defines the allowed values for selection of the flow meter operation type. |  | String
[12 empty] | JUDU.Colour | [[Colour]] of this object. |  | String
[12 empty] | JUDU.Finish | [[Description]] of the (surface) finish of the object for informational purposes. |  | String
JUDU.Material
Korpusas | Q | %HH10 | UCA |  |  | Apšvietimo sistemos korpusas (skydelis) | Gaubtas, skirtas mechanizmams ar jų dalims apsaugoti nuo išorinio poveikio bei užtikrinti žmonių saugumą (taip pat ir nuo kontakto su elektros srove). | elektros spinta, montavimo dėžė, Elektros spinta, Grindinė dėžutė, spintelė, saugos dėžutė, elektros skydelis, kolektorių spintelė, prietaisų dėžė, sensorių dėžutė, paskirstymo skydelis, Centralė, skydinė, Tranzitinis skydas, Apskaitos skydas, Kabelių skydas | IfcJunctionBox, IfcJunctionBoxType |  | LoG 2 | [7 empty] | E
[12 empty] | Name | Optional name for use by the participating software systems or users. For some subtypes of [[IfcRoot]] the insertion of the [[Name]] attribute may be required. This would be enforced by a where rule. |  | String
[12 empty] | Pset_ConstructionAdministration.SpecificationSectionNumber | A reference number to an external contract technical specification section describing either (a) minimum performance requirements of a given IfcProductType/[[IfcProduct]] or (b) a preselection for a specific IfcProductType/[[IfcProduct]] made for this project. |  | String
[12 empty] | Pset_ElementComponentCommon.Status | [[Status]] of the element, predominately used in renovation or retrofitting projects. The status can be assigned to as 'New' - element designed as new addition, 'Existing' - element exists and remains, 'Demolish' - element existed but is to be demolished, 'Temporary' - element will exists only temporary (like a temporary support structure). |  | String
[12 empty] | Pset_QuantityTakeOff.Height | Characteristic height |  | Real
[12 empty] | Pset_QuantityTakeOff.Length | The length of the object. |  | Real
[12 empty] | Pset_QuantityTakeOff.Width | The width of the object. Only given, if the object has constant thickness (prismatic). |  | Real
[12 empty] | Tag | The tag (or label) identifier at the particular instance of a product, e.g. the serial number, or the position number. It is the identifier at the occurrence level. |  | String
[12 empty] | Type | Defines the allowed values for selection of the flow meter operation type. |  | String
Įrangos ir (ar) kabelių dėklas | Q | %HH10 | UBA |  |  | Apšvietimo tinklo elektros kabelio dėklas | Tarp fiksuotų padėčių objektą ar objektus palaikantis komponentas, kuris įrengtas išilgai laikomojo komponento ar sistemos ir yra nuolatiniame sąlytyje su tuo komponentu ar sistema. | Atviras dėklas, instaliacinis vamzdis, kabelio kanalas, kabelio kopėčios, kabelio vielinis lovelis, kabelių kanalas, kabelių laikiklis, laido kanalas, laidų dėklas, laidų kanalas, ryšio kabelių lovys, uždaras dėklas, vamzdžių dėklas, vamzdžių kanalas, įrangos dėklas, įrangos laikiklis, įrangą laikanti konstrukcija, įrenginių dėklas | IfcFlowSegment, IfcFlowSegmentType, IfcFlowSegmentTypeEnum |  | LoG 2 | [7 empty] | E
[12 empty] | Name | Optional name for use by the participating software systems or users. For some subtypes of [[IfcRoot]] the insertion of the [[Name]] attribute may be required. This would be enforced by a where rule. |  | String
[12 empty] | Pset_ConstructionAdministration.SpecificationSectionNumber | A reference number to an external contract technical specification section describing either (a) minimum performance requirements of a given IfcProductType/[[IfcProduct]] or (b) a preselection for a specific IfcProductType/[[IfcProduct]] made for this project. |  | String
[12 empty] | Pset_ElementComponentCommon.Status | [[Status]] of the element, predominately used in renovation or retrofitting projects. The status can be assigned to as 'New' - element designed as new addition, 'Existing' - element exists and remains, 'Demolish' - element existed but is to be demolished, 'Temporary' - element will exists only temporary (like a temporary support structure). |  | String
[12 empty] | Type | Defines the allowed values for selection of the flow meter operation type. |  | String
| Q | %HH10 |  | DCB |  | Apšvietimo tinklo instaliacijos erdvė ar inžinerinis koridorius |  |  | IfcSpace, IfcSpaceType |  | LoG 2 | [7 empty] | E
[12 empty] | Pset_ElementComponentCommon.Status | [[Status]] of the element, predominately used in renovation or retrofitting projects. The status can be assigned to as 'New' - element designed as new addition, 'Existing' - element exists and remains, 'Demolish' - element existed but is to be demolished, 'Temporary' - element will exists only temporary (like a temporary support structure). |  | String
[12 empty] | Pset_QuantityTakeOff.Width | The width of the object. Only given, if the object has constant thickness (prismatic). |  | Real
| Q | %HH10 |  | %DCB1001 |  | Apšvietimo tinklo aptarnavimo erdvė |  |  | IfcSpace, IfcSpaceType |  | LoG 2 | [7 empty] | E
Švieslentė | %Q20 | %HH10 | %PHA10 |  |  | Evakuacinis šviestuvas | Grafinio vaizdavimo įtaisas, skirtas adaptyviai informacijai atvaizduoti. | Evakuacijos krypties šviestuvas, Tablo | IfcLightFixture, IfcLightFixtureType |  | LoG 2 | [7 empty] | E
[12 empty] | Name | Optional name for use by the participating software systems or users. For some subtypes of [[IfcRoot]] the insertion of the [[Name]] attribute may be required. This would be enforced by a where rule. |  | String
[12 empty] | Pset_ConstructionAdministration.SpecificationSectionNumber | A reference number to an external contract technical specification section describing either (a) minimum performance requirements of a given IfcProductType/[[IfcProduct]] or (b) a preselection for a specific IfcProductType/[[IfcProduct]] made for this project. |  | String
[12 empty] | Pset_ElementComponentCommon.Status | [[Status]] of the element, predominately used in renovation or retrofitting projects. The status can be assigned to as 'New' - element designed as new addition, 'Existing' - element exists and remains, 'Demolish' - element existed but is to be demolished, 'Temporary' - element will exists only temporary (like a temporary support structure). |  | String
[12 empty] | Type | Defines the allowed values for selection of the flow meter operation type. |  | String
Pagalbos ženklas | %Q20 | %HH10 | %PHD50 |  |  | Avarinis šviestuvas | Informaciją apie pagalbos suteikimą ar evakuaciją perteikiantis ženklas. | informaciniai ženklai, Gelbėjamasis ženklas, ženklas žaliais akcentais, ženklas žaliame fone, evakuacijos ženklas, Avarinio apšvietimo šviestuvas, evakuacinis ženklas, durys, žalias ženklas, Budinčio apšvietimo šviestuvas | IfcLightFixture, IfcLightFixtureType |  | LoG 2 | [7 empty] | E
[12 empty] | Name | Optional name for use by the participating software systems or users. For some subtypes of [[IfcRoot]] the insertion of the [[Name]] attribute may be required. This would be enforced by a where rule. |  | String
[12 empty] | Pset_ConstructionAdministration.SpecificationSectionNumber | A reference number to an external contract technical specification section describing either (a) minimum performance requirements of a given IfcProductType/[[IfcProduct]] or (b) a preselection for a specific IfcProductType/[[IfcProduct]] made for this project. |  | String
[12 empty] | Pset_ElementComponentCommon.Status | [[Status]] of the element, predominately used in renovation or retrofitting projects. The status can be assigned to as 'New' - element designed as new addition, 'Existing' - element exists and remains, 'Demolish' - element existed but is to be demolished, 'Temporary' - element will exists only temporary (like a temporary support structure). |  | String
[12 empty] | Type | Defines the allowed values for selection of the flow meter operation type. |  | String
Korpusas | %Q20 | %HH10 | UCA |  |  | Avarinio ar evakuacinio apšvietimo sistemos korpusas (skydelis) | Gaubtas, skirtas mechanizmams ar jų dalims apsaugoti nuo išorinio poveikio bei užtikrinti žmonių saugumą (taip pat ir nuo kontakto su elektros srove). | elektros spinta, montavimo dėžė, Elektros spinta, Grindinė dėžutė, spintelė, saugos dėžutė, elektros skydelis, kolektorių spintelė, prietaisų dėžė, sensorių dėžutė, paskirstymo skydelis, Centralė, skydinė, Tranzitinis skydas, Apskaitos skydas, Kabelių skydas | IfcJunctionBox, IfcJunctionBoxType |  | LoG 2 | [7 empty] | E
[12 empty] | Name | Optional name for use by the participating software systems or users. For some subtypes of [[IfcRoot]] the insertion of the [[Name]] attribute may be required. This would be enforced by a where rule. |  | String
[12 empty] | Pset_ConstructionAdministration.SpecificationSectionNumber | A reference number to an external contract technical specification section describing either (a) minimum performance requirements of a given IfcProductType/[[IfcProduct]] or (b) a preselection for a specific IfcProductType/[[IfcProduct]] made for this project. |  | String
[12 empty] | Pset_ElementComponentCommon.Status | [[Status]] of the element, predominately used in renovation or retrofitting projects. The status can be assigned to as 'New' - element designed as new addition, 'Existing' - element exists and remains, 'Demolish' - element existed but is to be demolished, 'Temporary' - element will exists only temporary (like a temporary support structure). |  | String
[12 empty] | Type | Defines the allowed values for selection of the flow meter operation type. |  | String
Įrangos ir (ar) kabelių dėklas | %Q20 | %HH10 | UBA |  |  | Avarinio ar evakuacinio apšvietimo sistemos kabelio dėklas | Tarp fiksuotų padėčių objektą ar objektus palaikantis komponentas, kuris įrengtas išilgai laikomojo komponento ar sistemos ir yra nuolatiniame sąlytyje su tuo komponentu ar sistema. | Atviras dėklas, instaliacinis vamzdis, kabelio kanalas, kabelio kopėčios, kabelio vielinis lovelis, kabelių kanalas, kabelių laikiklis, laido kanalas, laidų dėklas, laidų kanalas, ryšio kabelių lovys, uždaras dėklas, vamzdžių dėklas, vamzdžių kanalas, įrangos dėklas, įrangos laikiklis, įrangą laikanti konstrukcija, įrenginių dėklas | IfcFlowSegment, IfcFlowSegmentType, IfcFlowSegmentTypeEnum |  | LoG 2 | [7 empty] | E
[12 empty] | Name | Optional name for use by the participating software systems or users. For some subtypes of [[IfcRoot]] the insertion of the [[Name]] attribute may be required. This would be enforced by a where rule. |  | String
[12 empty] | Pset_ConstructionAdministration.SpecificationSectionNumber | A reference number to an external contract technical specification section describing either (a) minimum performance requirements of a given IfcProductType/[[IfcProduct]] or (b) a preselection for a specific IfcProductType/[[IfcProduct]] made for this project. |  | String
[12 empty] | Pset_ElementComponentCommon.Status | [[Status]] of the element, predominately used in renovation or retrofitting projects. The status can be assigned to as 'New' - element designed as new addition, 'Existing' - element exists and remains, 'Demolish' - element existed but is to be demolished, 'Temporary' - element will exists only temporary (like a temporary support structure). |  | String
[12 empty] | Type | Defines the allowed values for selection of the flow meter operation type. |  | String
| %Q20 | %HH10 |  | DCB |  | Avarinio ar evakuacinio apšvietimo sistemos instaliacijos erdvė ar inžinerinis koridorius |  |  | IfcSpace, IfcSpaceType |  | LoG 2 | [7 empty] | E
[12 empty] | Pset_ElementComponentCommon.Status | [[Status]] of the element, predominately used in renovation or retrofitting projects. The status can be assigned to as 'New' - element designed as new addition, 'Existing' - element exists and remains, 'Demolish' - element existed but is to be demolished, 'Temporary' - element will exists only temporary (like a temporary support structure). |  | String
[12 empty] | Pset_QuantityTakeOff.Width | The width of the object. Only given, if the object has constant thickness (prismatic). |  | Real
| %Q20 | %HH10 |  | %DCB1001 |  | Avarinio ar evakuacinio apšvietimo sistemos aptarnavimo erdvė |  |  | IfcSpace, IfcSpaceType |  | LoG 2 | [7 empty] | E