## LoIN
Komponento pavadinimas pagal NSIK klasifikatorių | Klasifikatoriai |  |  |  |  | Pavadinimas | Elemento aprašymas | Modeliuojamų elementų pavyzdžiai | IFC tipas | Pastabos | Pateikiama informacija | [7 empty] | PROJEKTO DALIS
| Funkcinės sistemos kodas - ClassificationSystem.NSIK LF arba „NSIK LF“ klasifikatorius | Techninės sistemos kodas - ClassificationSystem.NSIK LT arba „NSIK LT“ klasifikatorius | Komponento kodas - ClassificationSystemNSIK LK arba „NSIK LK“ klasifikatorius | Erdvės kodas - ClassificationSystem.NSIK B arba „NSIK B“ klasifikatorius | Statinio kodas - ClassificationSystem.NSIK E arba „NSIK E“ klasifikatorius | [5 empty] | s3 modeliai LOD, LoG | Atributas arba Savybių rinkinys.Pavadinimas | Atributo ar savybės aprašymas | IFC duomenų tipas | Duomenų tipas | Vertės pavyzdžiai | Leidžiamos reikšmės | Pastabos
LER: Elektroniniai ryšiai. Lauko tinklai | [10 empty] | 200
Šulinys | %M10 | HJ | XMC |  |  | Šulinys | Uždara kamera, skirta srauto jungtims ar kitoms svarbioms vietoms po žeme. | Apžiūros šulinys, kamera, komunikacijų šulinys, valymo šulinys, inspektavimo šulinys, perkritimo šulinys | IfcFlowTerminal, IfcFlowTerminalElementType, IfcFlowTerminalElementTypeEnum |  | LoG 2 | [7 empty] | LER
[12 empty] | Name | Optional name for use by the participating software systems or users. For some subtypes of [[IfcRoot]] the insertion of the [[Name]] attribute may be required. This would be enforced by a where rule. |  | String
[12 empty] | Pset_ConstructionAdministration.SpecificationSectionNumber | A reference number to an external contract technical specification section describing either (a) minimum performance requirements of a given IfcProductType/[[IfcProduct]] or (b) a preselection for a specific IfcProductType/[[IfcProduct]] made for this project. |  | String
[12 empty] | Pset_ElementComponentCommon.Status | [[Status]] of the element, predominately used in renovation or retrofitting projects. The status can be assigned to as 'New' - element designed as new addition, 'Existing' - element exists and remains, 'Demolish' - element existed but is to be demolished, 'Temporary' - element will exists only temporary (like a temporary support structure). |  | String
[12 empty] | Type | Defines the allowed values for selection of the flow meter operation type. |  | String
Stulpas | %M10 | HJ | UBD |  |  | Tinklo informacinio ženklo laikiklis | Vertikalus komponentas, daugiausia veikiamas vertikaliai žemyn nukreiptų gniuždymo jėgų. Skirtas laikyti kitą objektą fiksuotoje vertikalioje padėtyje. | elektros bokštas, stiebas, stulpas, Informacinio ženklo stovas, Sargelio stovas, Atraminis laikiklis, elektros pilonas | IfcColumn, IfcColumnType |  | LoG 2 | [7 empty] | LER
[12 empty] | Name | Optional name for use by the participating software systems or users. For some subtypes of [[IfcRoot]] the insertion of the [[Name]] attribute may be required. This would be enforced by a where rule. |  | String
[12 empty] | Pset_ConstructionAdministration.SpecificationSectionNumber | A reference number to an external contract technical specification section describing either (a) minimum performance requirements of a given IfcProductType/[[IfcProduct]] or (b) a preselection for a specific IfcProductType/[[IfcProduct]] made for this project. |  | String
[12 empty] | Pset_ElementComponentCommon.Status | [[Status]] of the element, predominately used in renovation or retrofitting projects. The status can be assigned to as 'New' - element designed as new addition, 'Existing' - element exists and remains, 'Demolish' - element existed but is to be demolished, 'Temporary' - element will exists only temporary (like a temporary support structure). |  | String
[12 empty] | Type | Defines the allowed values for selection of the flow meter operation type. |  | String
Įrangos ir (ar) kabelių dėklas | %M10 | HJ | UBA |  |  | Duomenų kabelio dėklas | Tarp fiksuotų padėčių objektą ar objektus palaikantis komponentas, kuris įrengtas išilgai laikomojo komponento ar sistemos ir yra nuolatiniame sąlytyje su tuo komponentu ar sistema. | Atviras dėklas, instaliacinis vamzdis, kabelio kanalas, kabelio kopėčios, kabelio vielinis lovelis, kabelių kanalas, kabelių laikiklis, laido kanalas, laidų dėklas, laidų kanalas, ryšio kabelių lovys, uždaras dėklas, vamzdžių dėklas, vamzdžių kanalas, įrangos dėklas, įrangos laikiklis, įrangą laikanti konstrukcija, įrenginių dėklas | IfcFlowSegment, IfcFlowSegmentType, IfcFlowSegmentTypeEnum |  | LoG 2 | [7 empty] | LER
[12 empty] | Name | Optional name for use by the participating software systems or users. For some subtypes of [[IfcRoot]] the insertion of the [[Name]] attribute may be required. This would be enforced by a where rule. |  | String
[12 empty] | Pset_ConstructionAdministration.SpecificationSectionNumber | A reference number to an external contract technical specification section describing either (a) minimum performance requirements of a given IfcProductType/[[IfcProduct]] or (b) a preselection for a specific IfcProductType/[[IfcProduct]] made for this project. |  | String
[12 empty] | Pset_ElementComponentCommon.Status | [[Status]] of the element, predominately used in renovation or retrofitting projects. The status can be assigned to as 'New' - element designed as new addition, 'Existing' - element exists and remains, 'Demolish' - element existed but is to be demolished, 'Temporary' - element will exists only temporary (like a temporary support structure). |  | String
[12 empty] | Type | Defines the allowed values for selection of the flow meter operation type. |  | String
Signalo kabelio lizdas | %M10 | HJ | XGA |  |  | Ryšių įrangos lizdas | Elektrinių signalų jungiamasis komponentas vienam kištukiniam sujungimui. | Signalų kabelio lizdas, signalų kabelio kištukinis lizdas, signalinis lizdas | IfcEquipmentElement, IfcDistributionElement, IfcDistributionElementType |  | LoG 2 | [7 empty] | LER
[12 empty] | Name | Optional name for use by the participating software systems or users. For some subtypes of [[IfcRoot]] the insertion of the [[Name]] attribute may be required. This would be enforced by a where rule. |  | String
[12 empty] | Pset_ConstructionAdministration.SpecificationSectionNumber | A reference number to an external contract technical specification section describing either (a) minimum performance requirements of a given IfcProductType/[[IfcProduct]] or (b) a preselection for a specific IfcProductType/[[IfcProduct]] made for this project. |  | String
[12 empty] | Pset_ElementComponentCommon.Status | [[Status]] of the element, predominately used in renovation or retrofitting projects. The status can be assigned to as 'New' - element designed as new addition, 'Existing' - element exists and remains, 'Demolish' - element existed but is to be demolished, 'Temporary' - element will exists only temporary (like a temporary support structure). |  | String
[12 empty] | Type | Defines the allowed values for selection of the flow meter operation type. |  | String
Korpusas | %M10 | HJ | UCA |  |  | Korpusas (skydelis) | Gaubtas, skirtas mechanizmams ar jų dalims apsaugoti nuo išorinio poveikio bei užtikrinti žmonių saugumą (taip pat ir nuo kontakto su elektros srove). | montavimo dėžė, spintelė, paskirstymo skydelis, saugos dėžutė, Ryšių spinta, skydinė, sensorių dėžutė, Centralė, prietaisų dėžė, Ryšių skydelis, kolektorių spintelė, elektros spinta, elektros skydelis | IfcJunctionBox, IfcJunctionBoxType |  | LoG 2 | [7 empty] | LER
[12 empty] | Name | Optional name for use by the participating software systems or users. For some subtypes of [[IfcRoot]] the insertion of the [[Name]] attribute may be required. This would be enforced by a where rule. |  | String
[12 empty] | Pset_ConstructionAdministration.SpecificationSectionNumber | A reference number to an external contract technical specification section describing either (a) minimum performance requirements of a given IfcProductType/[[IfcProduct]] or (b) a preselection for a specific IfcProductType/[[IfcProduct]] made for this project. |  | String
[12 empty] | Pset_ElementComponentCommon.Status | [[Status]] of the element, predominately used in renovation or retrofitting projects. The status can be assigned to as 'New' - element designed as new addition, 'Existing' - element exists and remains, 'Demolish' - element existed but is to be demolished, 'Temporary' - element will exists only temporary (like a temporary support structure). |  | String
[12 empty] | Type | Defines the allowed values for selection of the flow meter operation type. |  | String
| %M10 | HJ |  | DCB |  | Duomenų kabelių trasos apsaugos zona |  |  | IfcSpace, IfcSpaceType |  | LoG 2 | [7 empty] | LER
[12 empty] | Pset_ElementComponentCommon.Status | [[Status]] of the element, predominately used in renovation or retrofitting projects. The status can be assigned to as 'New' - element designed as new addition, 'Existing' - element exists and remains, 'Demolish' - element existed but is to be demolished, 'Temporary' - element will exists only temporary (like a temporary support structure). |  | String
[12 empty] | Pset_QuantityTakeOff.Area | Calculated area for the object. |  | Real
[12 empty] | Pset_QuantityTakeOff.Width | The width of the object. Only given, if the object has constant thickness (prismatic). |  | Real