## LoIN
Komponento pavadinimas pagal NSIK klasifikatorių | Klasifikatoriai |  |  |  |  | Pavadinimas | Elemento aprašymas | Modeliuojamų elementų pavyzdžiai | IFC tipas | Pastabos | Pateikiama informacija | [7 empty] | PROJEKTO DALIS
| Funkcinės sistemos kodas - ClassificationSystem.NSIK LF arba „NSIK LF“ klasifikatorius | Techninės sistemos kodas - ClassificationSystem.NSIK LT arba „NSIK LT“ klasifikatorius | Komponento kodas - ClassificationSystemNSIK LK arba „NSIK LK“ klasifikatorius | Erdvės kodas - ClassificationSystem.NSIK B arba „NSIK B“ klasifikatorius | Statinio kodas - ClassificationSystem.NSIK E arba „NSIK E“ klasifikatorius | [5 empty] | s3 modeliai LOD, LoG | Atributas arba Savybių rinkinys.Pavadinimas | Atributo ar savybės aprašymas | IFC duomenų tipas | Duomenų tipas | Vertės pavyzdžiai | Leidžiamos reikšmės | Pastabos
GSS: Gaisrinės signalizacijos sistemos | [10 empty] | 300
Įrangos ir (ar) kabelių dėklas | P | LB | UBA |  |  | Įrangos ir/ar kabelių dėklas | Tarp fiksuotų padėčių objektą ar objektus palaikantis komponentas, kuris įrengtas išilgai laikomojo komponento ar sistemos ir yra nuolatiniame sąlytyje su tuo komponentu ar sistema. | kabelių laikiklis, laidų kanalas, kabelio kanalas, kabelio kopėčios, ryšio kabelių lovys, instaliacinis vamzdis, laidų dėklas, kabelio vielinis lovelis, įrangos laikiklis, įrangos dėklas, laido kanalas, įrangą laikanti konstrukcija, kabelių kanalas, Kabelio kanalas, uždaras dėklas, vamzdžių kanalas, vamzdžių dėklas, Atviras dėklas, įrenginių dėklas, kabelio lovelis | IfcFlowSegment, IfcFlowSegmentType, IfcFlowSegmentTypeEnum |  | LoG 2 | [7 empty] | GSS
[12 empty] | Name | Optional name for use by the participating software systems or users. For some subtypes of [[IfcRoot]] the insertion of the [[Name]] attribute may be required. This would be enforced by a where rule. |  | String
[12 empty] | Pset_ConstructionAdministration.SpecificationSectionNumber | A reference number to an external contract technical specification section describing either (a) minimum performance requirements of a given IfcProductType/[[IfcProduct]] or (b) a preselection for a specific IfcProductType/[[IfcProduct]] made for this project. |  | String
[12 empty] | Pset_ElementComponentCommon.Status | [[Status]] of the element, predominately used in renovation or retrofitting projects. The status can be assigned to as 'New' - element designed as new addition, 'Existing' - element exists and remains, 'Demolish' - element existed but is to be demolished, 'Temporary' - element will exists only temporary (like a temporary support structure). |  | String
[12 empty] | Pset_QuantityTakeOff.Height | Characteristic height |  | Real
[12 empty] | Pset_QuantityTakeOff.Length | The length of the object. |  | Real
[12 empty] | Pset_QuantityTakeOff.Width | The width of the object. Only given, if the object has constant thickness (prismatic). |  | Real
[12 empty] | Type | Defines the allowed values for selection of the flow meter operation type. |  | String
Valdymo blokas | P | LB | KEB |  |  | Valdymo blokas | Elektrinis signalo apdorojimo komponentas, skirtas prietaisams valdyti be žmogaus įsikišimo. | nuotolinis terminalas (RTU - angl. remote terminal unit), Evakuacijos valdymo sistemos valdiklis, sinchronizatorius, Centrinis procesorius, Centrinis procesorius (CPU - angl. central processing unit), Kontroleris, Valdiklis, nuotolinio televaldymo blokas (RTU - angl. remote telecontrol unit), programuojamas loginis valdiklis (PLC - angl. programmable logic controller), sinchronizavimo relė, nuotolinis apsaugos ir valdymo blokas | IfcDistributionControlElement, IfcDistributionControlElementType, IfcDistributionControlElementTypeEnum |  | LoG 2 | [7 empty] | GSS
[12 empty] | Name | Optional name for use by the participating software systems or users. For some subtypes of [[IfcRoot]] the insertion of the [[Name]] attribute may be required. This would be enforced by a where rule. |  | String
[12 empty] | Pset_ConstructionAdministration.SpecificationSectionNumber | A reference number to an external contract technical specification section describing either (a) minimum performance requirements of a given IfcProductType/[[IfcProduct]] or (b) a preselection for a specific IfcProductType/[[IfcProduct]] made for this project. |  | String
[12 empty] | Pset_ElectricalDeviceCommon.HasProtectiveEarth | Indicates whether the object has a protective earth connection (=TRUE) or not (= FALSE). |  | Boolean
[12 empty] | Pset_ElectricalDeviceCommon.IK_Code | IK Code according to IEC 62262 (2002) is a numeric classification for the degree of protection provided by enclosures for electrical equipment against external mechanical impacts. |  | String
[12 empty] | Pset_ElectricalDeviceCommon.IP_Code | IP Code, the International Protection Marking, IEC 60529), classifies and rates the degree of protection provided against intrusion. |  | String
[12 empty] | Pset_ElectricalDeviceCommon.NominalPowerConsumption | Nominal total power consumption. |  | Real
[12 empty] | Pset_ElectricalDeviceCommon.RatedVoltage | The range of allowed voltage that a device is certified to handle. The upper bound of this value is the maximum. |  | Real
[12 empty] | Pset_ElementComponentCommon.IsExternal | Indication whether the element is designed for use in the exterior (TRUE) or not (FALSE). If (TRUE) it is an external element and faces the outside of the building. |  | Boolean
[12 empty] | Pset_ElementComponentCommon.Status | [[Status]] of the element, predominately used in renovation or retrofitting projects. The status can be assigned to as 'New' - element designed as new addition, 'Existing' - element exists and remains, 'Demolish' - element existed but is to be demolished, 'Temporary' - element will exists only temporary (like a temporary support structure). |  | String
[12 empty] | Pset_QuantityTakeOff.Height | Characteristic height |  | Real
[12 empty] | Pset_QuantityTakeOff.Length | The length of the object. |  | Real
[12 empty] | Pset_QuantityTakeOff.Width | The width of the object. Only given, if the object has constant thickness (prismatic). |  | Real
[12 empty] | Tag | The tag (or label) identifier at the particular instance of a product, e.g. the serial number, or the position number. It is the identifier at the occurrence level. |  | String
[12 empty] | Type | Defines the allowed values for selection of the flow meter operation type. |  | String
[12 empty] | JUDU.Colour | [[Colour]] of this object. |  | String
[12 empty] | JUDU.Finish | [[Description]] of the (surface) finish of the object for informational purposes. |  | String
JUDU.Material
Mygtukas | P | LB | SJB |  |  | Avarinis paspaudimo mygtukas | Sąveikos komponentas, valdomas spaudžiant pirštu. | Rankinis gaisro pavojaus mygtukas, įspaudžiamas mygtukas, įspaudžiamas jungiklis, klavišas, Klaviatūra | IfcDistributionControlElement, IfcDistributionControlElementType, IfcDistributionControlElementTypeEnum |  | LoG 2 | [7 empty] | GSS
[12 empty] | Name | Optional name for use by the participating software systems or users. For some subtypes of [[IfcRoot]] the insertion of the [[Name]] attribute may be required. This would be enforced by a where rule. |  | String
[12 empty] | Pset_ConstructionAdministration.SpecificationSectionNumber | A reference number to an external contract technical specification section describing either (a) minimum performance requirements of a given IfcProductType/[[IfcProduct]] or (b) a preselection for a specific IfcProductType/[[IfcProduct]] made for this project. |  | String
[12 empty] | Pset_ElectricalDeviceCommon.IK_Code | IK Code according to IEC 62262 (2002) is a numeric classification for the degree of protection provided by enclosures for electrical equipment against external mechanical impacts. |  | String
[12 empty] | Pset_ElectricalDeviceCommon.IP_Code | IP Code, the International Protection Marking, IEC 60529), classifies and rates the degree of protection provided against intrusion. |  | String
[12 empty] | Pset_ElementComponentCommon.IsExternal | Indication whether the element is designed for use in the exterior (TRUE) or not (FALSE). If (TRUE) it is an external element and faces the outside of the building. |  | Boolean
[12 empty] | Pset_ElementComponentCommon.Status | [[Status]] of the element, predominately used in renovation or retrofitting projects. The status can be assigned to as 'New' - element designed as new addition, 'Existing' - element exists and remains, 'Demolish' - element existed but is to be demolished, 'Temporary' - element will exists only temporary (like a temporary support structure). |  | String
[12 empty] | Pset_QuantityTakeOff.Height | Characteristic height |  | Real
[12 empty] | Pset_QuantityTakeOff.Length | The length of the object. |  | Real
[12 empty] | Pset_QuantityTakeOff.Width | The width of the object. Only given, if the object has constant thickness (prismatic). |  | Real
[12 empty] | Tag | The tag (or label) identifier at the particular instance of a product, e.g. the serial number, or the position number. It is the identifier at the occurrence level. |  | String
[12 empty] | Type | Defines the allowed values for selection of the flow meter operation type. |  | String
[12 empty] | JUDU.Colour | [[Colour]] of this object. |  | String
[12 empty] | JUDU.Finish | [[Description]] of the (surface) finish of the object for informational purposes. |  | String
JUDU.Material
Apsaugos centralė | P | LB | %KEB10 |  |  | Gaisrinė centralė | Valdymo blokas, apdorojantis iš jutiklių gaunamus signalus, įjungiantis ar išjungiantis vidaus ir išorinius signalizatorius, siunčiantis pranešimus apsaugos tarnybai ar objekto valdytojui. | Gaisrinė centralė, Gaisro centralės kartotuvas | IfcDistributionControlElement, IfcDistributionControlElementType, IfcDistributionControlElementTypeEnum |  | LoG 2 | [7 empty] | GSS
[12 empty] | Name | Optional name for use by the participating software systems or users. For some subtypes of [[IfcRoot]] the insertion of the [[Name]] attribute may be required. This would be enforced by a where rule. |  | String
[12 empty] | Pset_ConstructionAdministration.SpecificationSectionNumber | A reference number to an external contract technical specification section describing either (a) minimum performance requirements of a given IfcProductType/[[IfcProduct]] or (b) a preselection for a specific IfcProductType/[[IfcProduct]] made for this project. |  | String
[12 empty] | Pset_ElectricalDeviceCommon.HasProtectiveEarth | Indicates whether the object has a protective earth connection (=TRUE) or not (= FALSE). |  | Boolean
[12 empty] | Pset_ElectricalDeviceCommon.IK_Code | IK Code according to IEC 62262 (2002) is a numeric classification for the degree of protection provided by enclosures for electrical equipment against external mechanical impacts. |  | String
[12 empty] | Pset_ElectricalDeviceCommon.IP_Code | IP Code, the International Protection Marking, IEC 60529), classifies and rates the degree of protection provided against intrusion. |  | String
[12 empty] | Pset_ElectricalDeviceCommon.NominalPowerConsumption | Nominal total power consumption. |  | Real
[12 empty] | Pset_ElectricalDeviceCommon.RatedVoltage | The range of allowed voltage that a device is certified to handle. The upper bound of this value is the maximum. |  | Real
[12 empty] | Pset_ElementComponentCommon.IsExternal | Indication whether the element is designed for use in the exterior (TRUE) or not (FALSE). If (TRUE) it is an external element and faces the outside of the building. |  | Boolean
[12 empty] | Pset_ElementComponentCommon.Status | [[Status]] of the element, predominately used in renovation or retrofitting projects. The status can be assigned to as 'New' - element designed as new addition, 'Existing' - element exists and remains, 'Demolish' - element existed but is to be demolished, 'Temporary' - element will exists only temporary (like a temporary support structure). |  | String
[12 empty] | Pset_QuantityTakeOff.Height | Characteristic height |  | Real
[12 empty] | Pset_QuantityTakeOff.Length | The length of the object. |  | Real
[12 empty] | Pset_QuantityTakeOff.Width | The width of the object. Only given, if the object has constant thickness (prismatic). |  | Real
[12 empty] | Tag | The tag (or label) identifier at the particular instance of a product, e.g. the serial number, or the position number. It is the identifier at the occurrence level. |  | String
[12 empty] | Type | Defines the allowed values for selection of the flow meter operation type. |  | String
[12 empty] | JUDU.Colour | [[Colour]] of this object. |  | String
[12 empty] | JUDU.Finish | [[Description]] of the (surface) finish of the object for informational purposes. |  | String
JUDU.Material
Apsaugos išplėtimo modulis | P | LB | %KEB20 |  |  | Išplėtimo modulis | Valdymo blokas, padidinantis apsaugos sistemos funkcijų skaičių. | Gaisrinė centralės išplėtimo modulis | IfcDistributionControlElement, IfcDistributionControlElementType, IfcDistributionControlElementTypeEnum |  | LoG 2 | [7 empty] | GSS
[12 empty] | Name | Optional name for use by the participating software systems or users. For some subtypes of [[IfcRoot]] the insertion of the [[Name]] attribute may be required. This would be enforced by a where rule. |  | String
[12 empty] | Pset_ConstructionAdministration.SpecificationSectionNumber | A reference number to an external contract technical specification section describing either (a) minimum performance requirements of a given IfcProductType/[[IfcProduct]] or (b) a preselection for a specific IfcProductType/[[IfcProduct]] made for this project. |  | String
[12 empty] | Pset_ElectricalDeviceCommon.HasProtectiveEarth | Indicates whether the object has a protective earth connection (=TRUE) or not (= FALSE). |  | Boolean
[12 empty] | Pset_ElectricalDeviceCommon.IK_Code | IK Code according to IEC 62262 (2002) is a numeric classification for the degree of protection provided by enclosures for electrical equipment against external mechanical impacts. |  | String
[12 empty] | Pset_ElectricalDeviceCommon.IP_Code | IP Code, the International Protection Marking, IEC 60529), classifies and rates the degree of protection provided against intrusion. |  | String
[12 empty] | Pset_ElectricalDeviceCommon.NominalPowerConsumption | Nominal total power consumption. |  | Real
[12 empty] | Pset_ElectricalDeviceCommon.RatedVoltage | The range of allowed voltage that a device is certified to handle. The upper bound of this value is the maximum. |  | Real
[12 empty] | Pset_ElementComponentCommon.IsExternal | Indication whether the element is designed for use in the exterior (TRUE) or not (FALSE). If (TRUE) it is an external element and faces the outside of the building. |  | Boolean
[12 empty] | Pset_ElementComponentCommon.Status | [[Status]] of the element, predominately used in renovation or retrofitting projects. The status can be assigned to as 'New' - element designed as new addition, 'Existing' - element exists and remains, 'Demolish' - element existed but is to be demolished, 'Temporary' - element will exists only temporary (like a temporary support structure). |  | String
[12 empty] | Pset_QuantityTakeOff.Height | Characteristic height |  | Real
[12 empty] | Pset_QuantityTakeOff.Length | The length of the object. |  | Real
[12 empty] | Pset_QuantityTakeOff.Width | The width of the object. Only given, if the object has constant thickness (prismatic). |  | Real
[12 empty] | Tag | The tag (or label) identifier at the particular instance of a product, e.g. the serial number, or the position number. It is the identifier at the occurrence level. |  | String
[12 empty] | Type | Defines the allowed values for selection of the flow meter operation type. |  | String
[12 empty] | JUDU.Colour | [[Colour]] of this object. |  | String
[12 empty] | JUDU.Finish | [[Description]] of the (surface) finish of the object for informational purposes. |  | String
JUDU.Material
Korpusas | P | LB | UCA |  |  | Korpusas (skydelis) | Gaubtas, skirtas mechanizmams ar jų dalims apsaugoti nuo išorinio poveikio bei užtikrinti žmonių saugumą (taip pat ir nuo kontakto su elektros srove). | spintelė, elektros skydelis, montavimo dėžė, prietaisų dėžė, Automatikos spinta, kolektorių spintelė, paskirstymo skydelis, Evakuacijos valdymo sistemos įranginių spinta, saugos dėžutė, Prietaisų dėžė, sensorių dėžutė, Centralė, elektros spinta, skydinė |  |  | LoG 2 | [7 empty] | GSS
[12 empty] | Name | Optional name for use by the participating software systems or users. For some subtypes of [[IfcRoot]] the insertion of the [[Name]] attribute may be required. This would be enforced by a where rule. |  | String
[12 empty] | Pset_ConstructionAdministration.SpecificationSectionNumber | A reference number to an external contract technical specification section describing either (a) minimum performance requirements of a given IfcProductType/[[IfcProduct]] or (b) a preselection for a specific IfcProductType/[[IfcProduct]] made for this project. |  | String
[12 empty] | Pset_ElectricalDeviceCommon.HasProtectiveEarth | Indicates whether the object has a protective earth connection (=TRUE) or not (= FALSE). |  | Boolean
[12 empty] | Pset_ElectricalDeviceCommon.IK_Code | IK Code according to IEC 62262 (2002) is a numeric classification for the degree of protection provided by enclosures for electrical equipment against external mechanical impacts. |  | String
[12 empty] | Pset_ElectricalDeviceCommon.IP_Code | IP Code, the International Protection Marking, IEC 60529), classifies and rates the degree of protection provided against intrusion. |  | String
[12 empty] | Pset_ElectricalDeviceCommon.NominalPowerConsumption | Nominal total power consumption. |  | Real
[12 empty] | Pset_ElectricalDeviceCommon.RatedVoltage | The range of allowed voltage that a device is certified to handle. The upper bound of this value is the maximum. |  | Real
[12 empty] | Pset_ElementComponentCommon.IsExternal | Indication whether the element is designed for use in the exterior (TRUE) or not (FALSE). If (TRUE) it is an external element and faces the outside of the building. |  | Boolean
[12 empty] | Pset_ElementComponentCommon.Status | [[Status]] of the element, predominately used in renovation or retrofitting projects. The status can be assigned to as 'New' - element designed as new addition, 'Existing' - element exists and remains, 'Demolish' - element existed but is to be demolished, 'Temporary' - element will exists only temporary (like a temporary support structure). |  | String
[12 empty] | Pset_QuantityTakeOff.Height | Characteristic height |  | Real
[12 empty] | Pset_QuantityTakeOff.Length | The length of the object. |  | Real
[12 empty] | Pset_QuantityTakeOff.Width | The width of the object. Only given, if the object has constant thickness (prismatic). |  | Real
[12 empty] | Tag | The tag (or label) identifier at the particular instance of a product, e.g. the serial number, or the position number. It is the identifier at the occurrence level. |  | String
[12 empty] | Type | Defines the allowed values for selection of the flow meter operation type. |  | String
[12 empty] | JUDU.Colour | [[Colour]] of this object. |  | String
[12 empty] | JUDU.Finish | [[Description]] of the (surface) finish of the object for informational purposes. |  | String
JUDU.Material
Dūmų detektorius | P | LB | %BQF10 |  |  | Kietųju dalelių detektorius | Kietųjų medžiagų ore detektorius, turintis signalizacijos funkciją. | Dūmų jutiklis, Dūmų daviklis | IfcDistributionControlElement, IfcDistributionControlElementType, IfcDistributionControlElementTypeEnum |  | LoG 2 | [7 empty] | GSS
[12 empty] | Name | Optional name for use by the participating software systems or users. For some subtypes of [[IfcRoot]] the insertion of the [[Name]] attribute may be required. This would be enforced by a where rule. |  | String
[12 empty] | Pset_ConstructionAdministration.SpecificationSectionNumber | A reference number to an external contract technical specification section describing either (a) minimum performance requirements of a given IfcProductType/[[IfcProduct]] or (b) a preselection for a specific IfcProductType/[[IfcProduct]] made for this project. |  | String
[12 empty] | Pset_ElectricalDeviceCommon.IK_Code | IK Code according to IEC 62262 (2002) is a numeric classification for the degree of protection provided by enclosures for electrical equipment against external mechanical impacts. |  | String
[12 empty] | Pset_ElectricalDeviceCommon.IP_Code | IP Code, the International Protection Marking, IEC 60529), classifies and rates the degree of protection provided against intrusion. |  | String
[12 empty] | Pset_ElementComponentCommon.IsExternal | Indication whether the element is designed for use in the exterior (TRUE) or not (FALSE). If (TRUE) it is an external element and faces the outside of the building. |  | Boolean
[12 empty] | Pset_ElementComponentCommon.Status | [[Status]] of the element, predominately used in renovation or retrofitting projects. The status can be assigned to as 'New' - element designed as new addition, 'Existing' - element exists and remains, 'Demolish' - element existed but is to be demolished, 'Temporary' - element will exists only temporary (like a temporary support structure). |  | String
[12 empty] | Pset_QuantityTakeOff.Height | Characteristic height |  | Real
[12 empty] | Pset_QuantityTakeOff.Length | The length of the object. |  | Real
[12 empty] | Pset_QuantityTakeOff.Width | The width of the object. Only given, if the object has constant thickness (prismatic). |  | Real
[12 empty] | Tag | The tag (or label) identifier at the particular instance of a product, e.g. the serial number, or the position number. It is the identifier at the occurrence level. |  | String
[12 empty] | Type | Defines the allowed values for selection of the flow meter operation type. |  | String
[12 empty] | JUDU.Colour | [[Colour]] of this object. |  | String
[12 empty] | JUDU.Finish | [[Description]] of the (surface) finish of the object for informational purposes. |  | String
JUDU.Material
| P | LB | %BQF3010 |  |  | Optinis kietųju dalelių detektorius |  | Optinis spindulinis jutiklis | IfcDistributionControlElement, IfcDistributionControlElementType, IfcDistributionControlElementTypeEnum |  | LoG 2 | [7 empty] | GSS
[12 empty] | Name | Optional name for use by the participating software systems or users. For some subtypes of [[IfcRoot]] the insertion of the [[Name]] attribute may be required. This would be enforced by a where rule. |  | String
[12 empty] | Pset_ConstructionAdministration.SpecificationSectionNumber | A reference number to an external contract technical specification section describing either (a) minimum performance requirements of a given IfcProductType/[[IfcProduct]] or (b) a preselection for a specific IfcProductType/[[IfcProduct]] made for this project. |  | String
[12 empty] | Pset_ElectricalDeviceCommon.IK_Code | IK Code according to IEC 62262 (2002) is a numeric classification for the degree of protection provided by enclosures for electrical equipment against external mechanical impacts. |  | String
[12 empty] | Pset_ElectricalDeviceCommon.IP_Code | IP Code, the International Protection Marking, IEC 60529), classifies and rates the degree of protection provided against intrusion. |  | String
[12 empty] | Pset_ElementComponentCommon.IsExternal | Indication whether the element is designed for use in the exterior (TRUE) or not (FALSE). If (TRUE) it is an external element and faces the outside of the building. |  | Boolean
[12 empty] | Pset_ElementComponentCommon.Status | [[Status]] of the element, predominately used in renovation or retrofitting projects. The status can be assigned to as 'New' - element designed as new addition, 'Existing' - element exists and remains, 'Demolish' - element existed but is to be demolished, 'Temporary' - element will exists only temporary (like a temporary support structure). |  | String
[12 empty] | Pset_QuantityTakeOff.Height | Characteristic height |  | Real
[12 empty] | Pset_QuantityTakeOff.Length | The length of the object. |  | Real
[12 empty] | Pset_QuantityTakeOff.Width | The width of the object. Only given, if the object has constant thickness (prismatic). |  | Real
[12 empty] | Tag | The tag (or label) identifier at the particular instance of a product, e.g. the serial number, or the position number. It is the identifier at the occurrence level. |  | String
[12 empty] | Type | Defines the allowed values for selection of the flow meter operation type. |  | String
[12 empty] | JUDU.Colour | [[Colour]] of this object. |  | String
[12 empty] | JUDU.Finish | [[Description]] of the (surface) finish of the object for informational purposes. |  | String
JUDU.Material
Veidrodis | P | LB | WHD |  |  | Atšvaitas gaisro davikliui | Šviesos nukreipimo komponentas, skirtas šviesai atspindėti. | Šviesos reflektorius, Atšvaitas spinduliniam dūmų jutikliui | IfcDistributionControlElement, IfcDistributionControlElementType, IfcDistributionControlElementTypeEnum |  | LoG 2 | [7 empty] | GSS
[12 empty] | Name | Optional name for use by the participating software systems or users. For some subtypes of [[IfcRoot]] the insertion of the [[Name]] attribute may be required. This would be enforced by a where rule. |  | String
[12 empty] | Pset_ConstructionAdministration.SpecificationSectionNumber | A reference number to an external contract technical specification section describing either (a) minimum performance requirements of a given IfcProductType/[[IfcProduct]] or (b) a preselection for a specific IfcProductType/[[IfcProduct]] made for this project. |  | String
[12 empty] | Pset_ElementComponentCommon.Status | [[Status]] of the element, predominately used in renovation or retrofitting projects. The status can be assigned to as 'New' - element designed as new addition, 'Existing' - element exists and remains, 'Demolish' - element existed but is to be demolished, 'Temporary' - element will exists only temporary (like a temporary support structure). |  | String
[12 empty] | Pset_QuantityTakeOff.Height | Characteristic height |  | Real
[12 empty] | Pset_QuantityTakeOff.Length | The length of the object. |  | Real
[12 empty] | Pset_QuantityTakeOff.Width | The width of the object. Only given, if the object has constant thickness (prismatic). |  | Real
[12 empty] | Type | Defines the allowed values for selection of the flow meter operation type. |  | String
[12 empty] | JUDU.Colour | [[Colour]] of this object. |  | String
[12 empty] | JUDU.Finish | [[Description]] of the (surface) finish of the object for informational purposes. |  | String
JUDU.Material
| P | LB | %BQF3020 |  |  | Aspiracinis kietųju dalelių detektorius |  | Aspiracinis gaisro daviklis | IfcDistributionControlElement, IfcDistributionControlElementType, IfcDistributionControlElementTypeEnum |  | LoG 2 | [7 empty] | GSS
[12 empty] | Name | Optional name for use by the participating software systems or users. For some subtypes of [[IfcRoot]] the insertion of the [[Name]] attribute may be required. This would be enforced by a where rule. |  | String
[12 empty] | Pset_ConstructionAdministration.SpecificationSectionNumber | A reference number to an external contract technical specification section describing either (a) minimum performance requirements of a given IfcProductType/[[IfcProduct]] or (b) a preselection for a specific IfcProductType/[[IfcProduct]] made for this project. |  | String
[12 empty] | Pset_ElectricalDeviceCommon.IK_Code | IK Code according to IEC 62262 (2002) is a numeric classification for the degree of protection provided by enclosures for electrical equipment against external mechanical impacts. |  | String
[12 empty] | Pset_ElectricalDeviceCommon.IP_Code | IP Code, the International Protection Marking, IEC 60529), classifies and rates the degree of protection provided against intrusion. |  | String
[12 empty] | Pset_ElementComponentCommon.IsExternal | Indication whether the element is designed for use in the exterior (TRUE) or not (FALSE). If (TRUE) it is an external element and faces the outside of the building. |  | Boolean
[12 empty] | Pset_ElementComponentCommon.Status | [[Status]] of the element, predominately used in renovation or retrofitting projects. The status can be assigned to as 'New' - element designed as new addition, 'Existing' - element exists and remains, 'Demolish' - element existed but is to be demolished, 'Temporary' - element will exists only temporary (like a temporary support structure). |  | String
[12 empty] | Pset_QuantityTakeOff.Height | Characteristic height |  | Real
[12 empty] | Pset_QuantityTakeOff.Length | The length of the object. |  | Real
[12 empty] | Pset_QuantityTakeOff.Width | The width of the object. Only given, if the object has constant thickness (prismatic). |  | Real
[12 empty] | Tag | The tag (or label) identifier at the particular instance of a product, e.g. the serial number, or the position number. It is the identifier at the occurrence level. |  | String
[12 empty] | Type | Defines the allowed values for selection of the flow meter operation type. |  | String
[12 empty] | JUDU.Colour | [[Colour]] of this object. |  | String
[12 empty] | JUDU.Finish | [[Description]] of the (surface) finish of the object for informational purposes. |  | String
JUDU.Material
Temperatūros jungiklis | P | LB | BTB |  |  | Temperatūros detektorius | Temperatūros jutimo komponentas su loginiu išėjimu. | Temperatūrinis gaisro jutiklis, Temperatūros detektorius | IfcDistributionControlElement, IfcDistributionControlElementType, IfcDistributionControlElementTypeEnum |  | LoG 2 | [7 empty] | GSS
[12 empty] | Name | Optional name for use by the participating software systems or users. For some subtypes of [[IfcRoot]] the insertion of the [[Name]] attribute may be required. This would be enforced by a where rule. |  | String
[12 empty] | Pset_ConstructionAdministration.SpecificationSectionNumber | A reference number to an external contract technical specification section describing either (a) minimum performance requirements of a given IfcProductType/[[IfcProduct]] or (b) a preselection for a specific IfcProductType/[[IfcProduct]] made for this project. |  | String
[12 empty] | Pset_ElementComponentCommon.Status | [[Status]] of the element, predominately used in renovation or retrofitting projects. The status can be assigned to as 'New' - element designed as new addition, 'Existing' - element exists and remains, 'Demolish' - element existed but is to be demolished, 'Temporary' - element will exists only temporary (like a temporary support structure). |  | String
[12 empty] | Pset_QuantityTakeOff.Height | Characteristic height |  | Real
[12 empty] | Pset_QuantityTakeOff.Length | The length of the object. |  | Real
[12 empty] | Pset_QuantityTakeOff.Width | The width of the object. Only given, if the object has constant thickness (prismatic). |  | Real
[12 empty] | Tag | The tag (or label) identifier at the particular instance of a product, e.g. the serial number, or the position number. It is the identifier at the occurrence level. |  | String
[12 empty] | Type | Defines the allowed values for selection of the flow meter operation type. |  | String
[12 empty] | JUDU.Colour | [[Colour]] of this object. |  | String
[12 empty] | JUDU.Finish | [[Description]] of the (surface) finish of the object for informational purposes. |  | String
JUDU.Material
Garsiakalbis | P | LB | PJA |  |  | Blykstė | Judančios membranos principu veikiantis akustinis prietaisas. | Garso kolonėlė, Gaisro signalizacijos blykstė, sirena | IfcDistributionControlElement, IfcDistributionControlElementType, IfcDistributionControlElementTypeEnum |  | LoG 2 | [7 empty] | GSS
[12 empty] | Name | Optional name for use by the participating software systems or users. For some subtypes of [[IfcRoot]] the insertion of the [[Name]] attribute may be required. This would be enforced by a where rule. |  | String
[12 empty] | Pset_ConstructionAdministration.SpecificationSectionNumber | A reference number to an external contract technical specification section describing either (a) minimum performance requirements of a given IfcProductType/[[IfcProduct]] or (b) a preselection for a specific IfcProductType/[[IfcProduct]] made for this project. |  | String
[12 empty] | Pset_ElectricalDeviceCommon.HasProtectiveEarth | Indicates whether the object has a protective earth connection (=TRUE) or not (= FALSE). |  | Boolean
[12 empty] | Pset_ElectricalDeviceCommon.IK_Code | IK Code according to IEC 62262 (2002) is a numeric classification for the degree of protection provided by enclosures for electrical equipment against external mechanical impacts. |  | String
[12 empty] | Pset_ElectricalDeviceCommon.IP_Code | IP Code, the International Protection Marking, IEC 60529), classifies and rates the degree of protection provided against intrusion. |  | String
[12 empty] | Pset_ElectricalDeviceCommon.NominalPowerConsumption | Nominal total power consumption. |  | Real
[12 empty] | Pset_ElectricalDeviceCommon.RatedVoltage | The range of allowed voltage that a device is certified to handle. The upper bound of this value is the maximum. |  | Real
[12 empty] | Pset_ElementComponentCommon.IsExternal | Indication whether the element is designed for use in the exterior (TRUE) or not (FALSE). If (TRUE) it is an external element and faces the outside of the building. |  | Boolean
[12 empty] | Pset_ElementComponentCommon.Status | [[Status]] of the element, predominately used in renovation or retrofitting projects. The status can be assigned to as 'New' - element designed as new addition, 'Existing' - element exists and remains, 'Demolish' - element existed but is to be demolished, 'Temporary' - element will exists only temporary (like a temporary support structure). |  | String
[12 empty] | Pset_QuantityTakeOff.Height | Characteristic height |  | Real
[12 empty] | Pset_QuantityTakeOff.Length | The length of the object. |  | Real
[12 empty] | Pset_QuantityTakeOff.Width | The width of the object. Only given, if the object has constant thickness (prismatic). |  | Real
[12 empty] | Tag | The tag (or label) identifier at the particular instance of a product, e.g. the serial number, or the position number. It is the identifier at the occurrence level. |  | String
[12 empty] | Type | Defines the allowed values for selection of the flow meter operation type. |  | String
[12 empty] | JUDU.Colour | [[Colour]] of this object. |  | String
[12 empty] | JUDU.Finish | [[Description]] of the (surface) finish of the object for informational purposes. |  | String
JUDU.Material
Sirena | P | LB | PJB |  |  | Sirena | Judančio oro srauto veikiantis akustinis prietaisas. | Gaisro signalizacijos sirena, Avarinė sirena | IfcDistributionControlElement, IfcDistributionControlElementType, IfcDistributionControlElementTypeEnum |  | LoG 2 | [7 empty] | GSS
[12 empty] | Name | Optional name for use by the participating software systems or users. For some subtypes of [[IfcRoot]] the insertion of the [[Name]] attribute may be required. This would be enforced by a where rule. |  | String
[12 empty] | Pset_ConstructionAdministration.SpecificationSectionNumber | A reference number to an external contract technical specification section describing either (a) minimum performance requirements of a given IfcProductType/[[IfcProduct]] or (b) a preselection for a specific IfcProductType/[[IfcProduct]] made for this project. |  | String
[12 empty] | Pset_ElectricalDeviceCommon.HasProtectiveEarth | Indicates whether the object has a protective earth connection (=TRUE) or not (= FALSE). |  | Boolean
[12 empty] | Pset_ElectricalDeviceCommon.IK_Code | IK Code according to IEC 62262 (2002) is a numeric classification for the degree of protection provided by enclosures for electrical equipment against external mechanical impacts. |  | String
[12 empty] | Pset_ElectricalDeviceCommon.IP_Code | IP Code, the International Protection Marking, IEC 60529), classifies and rates the degree of protection provided against intrusion. |  | String
[12 empty] | Pset_ElectricalDeviceCommon.NominalPowerConsumption | Nominal total power consumption. |  | Real
[12 empty] | Pset_ElectricalDeviceCommon.RatedVoltage | The range of allowed voltage that a device is certified to handle. The upper bound of this value is the maximum. |  | Real
[12 empty] | Pset_ElementComponentCommon.IsExternal | Indication whether the element is designed for use in the exterior (TRUE) or not (FALSE). If (TRUE) it is an external element and faces the outside of the building. |  | Boolean
[12 empty] | Pset_ElementComponentCommon.Status | [[Status]] of the element, predominately used in renovation or retrofitting projects. The status can be assigned to as 'New' - element designed as new addition, 'Existing' - element exists and remains, 'Demolish' - element existed but is to be demolished, 'Temporary' - element will exists only temporary (like a temporary support structure). |  | String
[12 empty] | Pset_QuantityTakeOff.Height | Characteristic height |  | Real
[12 empty] | Pset_QuantityTakeOff.Length | The length of the object. |  | Real
[12 empty] | Pset_QuantityTakeOff.Width | The width of the object. Only given, if the object has constant thickness (prismatic). |  | Real
[12 empty] | Tag | The tag (or label) identifier at the particular instance of a product, e.g. the serial number, or the position number. It is the identifier at the occurrence level. |  | String
[12 empty] | Type | Defines the allowed values for selection of the flow meter operation type. |  | String
[12 empty] | JUDU.Colour | [[Colour]] of this object. |  | String
[12 empty] | JUDU.Finish | [[Description]] of the (surface) finish of the object for informational purposes. |  | String
JUDU.Material
| P | LB | %PJB1010 |  |  | Sirena su blykste |  | Gaisro signalizacijos sirena su blykste | IfcDistributionControlElement, IfcDistributionControlElementType, IfcDistributionControlElementTypeEnum |  | LoG 2 | [7 empty] | GSS
[12 empty] | Name | Optional name for use by the participating software systems or users. For some subtypes of [[IfcRoot]] the insertion of the [[Name]] attribute may be required. This would be enforced by a where rule. |  | String
[12 empty] | Pset_ConstructionAdministration.SpecificationSectionNumber | A reference number to an external contract technical specification section describing either (a) minimum performance requirements of a given IfcProductType/[[IfcProduct]] or (b) a preselection for a specific IfcProductType/[[IfcProduct]] made for this project. |  | String
[12 empty] | Pset_ElectricalDeviceCommon.HasProtectiveEarth | Indicates whether the object has a protective earth connection (=TRUE) or not (= FALSE). |  | Boolean
[12 empty] | Pset_ElectricalDeviceCommon.IK_Code | IK Code according to IEC 62262 (2002) is a numeric classification for the degree of protection provided by enclosures for electrical equipment against external mechanical impacts. |  | String
[12 empty] | Pset_ElectricalDeviceCommon.IP_Code | IP Code, the International Protection Marking, IEC 60529), classifies and rates the degree of protection provided against intrusion. |  | String
[12 empty] | Pset_ElectricalDeviceCommon.NominalPowerConsumption | Nominal total power consumption. |  | Real
[12 empty] | Pset_ElectricalDeviceCommon.RatedVoltage | The range of allowed voltage that a device is certified to handle. The upper bound of this value is the maximum. |  | Real
[12 empty] | Pset_ElementComponentCommon.IsExternal | Indication whether the element is designed for use in the exterior (TRUE) or not (FALSE). If (TRUE) it is an external element and faces the outside of the building. |  | Boolean
[12 empty] | Pset_ElementComponentCommon.Status | [[Status]] of the element, predominately used in renovation or retrofitting projects. The status can be assigned to as 'New' - element designed as new addition, 'Existing' - element exists and remains, 'Demolish' - element existed but is to be demolished, 'Temporary' - element will exists only temporary (like a temporary support structure). |  | String
[12 empty] | Pset_QuantityTakeOff.Height | Characteristic height |  | Real
[12 empty] | Pset_QuantityTakeOff.Length | The length of the object. |  | Real
[12 empty] | Pset_QuantityTakeOff.Width | The width of the object. Only given, if the object has constant thickness (prismatic). |  | Real
[12 empty] | Tag | The tag (or label) identifier at the particular instance of a product, e.g. the serial number, or the position number. It is the identifier at the occurrence level. |  | String
[12 empty] | Type | Defines the allowed values for selection of the flow meter operation type. |  | String
[12 empty] | JUDU.Colour | [[Colour]] of this object. |  | String
[12 empty] | JUDU.Finish | [[Description]] of the (surface) finish of the object for informational purposes. |  | String
JUDU.Material
Garsiakalbis | P | LB | PJA |  |  | Garsiakalbis | Judančios membranos principu veikiantis akustinis prietaisas. | Evakuacijos valdymo sistemos garsiakalbis, Garso kolonėlė, sirena | IfcDistributionControlElement, IfcDistributionControlElementType, IfcDistributionControlElementTypeEnum |  | LoG 2 | [7 empty] | GSS
[12 empty] | Name | Optional name for use by the participating software systems or users. For some subtypes of [[IfcRoot]] the insertion of the [[Name]] attribute may be required. This would be enforced by a where rule. |  | String
[12 empty] | Pset_ConstructionAdministration.SpecificationSectionNumber | A reference number to an external contract technical specification section describing either (a) minimum performance requirements of a given IfcProductType/[[IfcProduct]] or (b) a preselection for a specific IfcProductType/[[IfcProduct]] made for this project. |  | String
[12 empty] | Pset_ElectricalDeviceCommon.HasProtectiveEarth | Indicates whether the object has a protective earth connection (=TRUE) or not (= FALSE). |  | Boolean
[12 empty] | Pset_ElectricalDeviceCommon.IK_Code | IK Code according to IEC 62262 (2002) is a numeric classification for the degree of protection provided by enclosures for electrical equipment against external mechanical impacts. |  | String
[12 empty] | Pset_ElectricalDeviceCommon.IP_Code | IP Code, the International Protection Marking, IEC 60529), classifies and rates the degree of protection provided against intrusion. |  | String
[12 empty] | Pset_ElectricalDeviceCommon.NominalPowerConsumption | Nominal total power consumption. |  | Real
[12 empty] | Pset_ElectricalDeviceCommon.RatedVoltage | The range of allowed voltage that a device is certified to handle. The upper bound of this value is the maximum. |  | Real
[12 empty] | Pset_ElementComponentCommon.IsExternal | Indication whether the element is designed for use in the exterior (TRUE) or not (FALSE). If (TRUE) it is an external element and faces the outside of the building. |  | Boolean
[12 empty] | Pset_ElementComponentCommon.Status | [[Status]] of the element, predominately used in renovation or retrofitting projects. The status can be assigned to as 'New' - element designed as new addition, 'Existing' - element exists and remains, 'Demolish' - element existed but is to be demolished, 'Temporary' - element will exists only temporary (like a temporary support structure). |  | String
[12 empty] | Pset_QuantityTakeOff.Height | Characteristic height |  | Real
[12 empty] | Pset_QuantityTakeOff.Length | The length of the object. |  | Real
[12 empty] | Pset_QuantityTakeOff.Width | The width of the object. Only given, if the object has constant thickness (prismatic). |  | Real
[12 empty] | Tag | The tag (or label) identifier at the particular instance of a product, e.g. the serial number, or the position number. It is the identifier at the occurrence level. |  | String
[12 empty] | Type | Defines the allowed values for selection of the flow meter operation type. |  | String
[12 empty] | JUDU.Colour | [[Colour]] of this object. |  | String
[12 empty] | JUDU.Finish | [[Description]] of the (surface) finish of the object for informational purposes. |  | String
JUDU.Material
Elektros baterija | P | LB | GBA |  |  | Akumuliatorių baterija | Elektros energijos iš cheminės energijos generavimo komponentas, naudojantis neatsinaujinantį energijos šaltinį. | Avarinio apšvietimo sistemos akumuliatorių baterija, baterija, Akumuliatorius, akumuliatorių baterija, Avarinio apšvietimo sistemos akumuliatorius | IfcElectricalElement, IfcElectricFlowStorageDeviceTypeEnum |  | LoG 2 | [7 empty] | GSS
[12 empty] | Name | Optional name for use by the participating software systems or users. For some subtypes of [[IfcRoot]] the insertion of the [[Name]] attribute may be required. This would be enforced by a where rule. |  | String
[12 empty] | Pset_ConstructionAdministration.SpecificationSectionNumber | A reference number to an external contract technical specification section describing either (a) minimum performance requirements of a given IfcProductType/[[IfcProduct]] or (b) a preselection for a specific IfcProductType/[[IfcProduct]] made for this project. |  | String
[12 empty] | Pset_ElectricalDeviceCommon.PowerCapacity | [[Power]] capacity of the equipment |  | Real
[12 empty] | Pset_ElectricalDeviceCommon.RatedVoltage | The range of allowed voltage that a device is certified to handle. The upper bound of this value is the maximum. |  | Real
[12 empty] | Pset_ElementComponentCommon.Status | [[Status]] of the element, predominately used in renovation or retrofitting projects. The status can be assigned to as 'New' - element designed as new addition, 'Existing' - element exists and remains, 'Demolish' - element existed but is to be demolished, 'Temporary' - element will exists only temporary (like a temporary support structure). |  | String
[12 empty] | Pset_QuantityTakeOff.Height | Characteristic height |  | Real
[12 empty] | Pset_QuantityTakeOff.Length | The length of the object. |  | Real
[12 empty] | Pset_QuantityTakeOff.Width | The width of the object. Only given, if the object has constant thickness (prismatic). |  | Real
[12 empty] | Tag | The tag (or label) identifier at the particular instance of a product, e.g. the serial number, or the position number. It is the identifier at the occurrence level. |  | String
[12 empty] | Type | Defines the allowed values for selection of the flow meter operation type. |  | String
Garsiakalbis | %P10 | MA | PJA |  |  | Evakuacijos valdymo sistema. Garsiakalbis | Judančios membranos principu veikiantis akustinis prietaisas. | Evakuacijos valdymo sistemos garsiakalbis, Garso kolonėlė, sirena | IfcAudioVisualAppliance, IfcAudioVisualApplianceType |  | LoG 2 | [7 empty] | GSS
[12 empty] | Name | Optional name for use by the participating software systems or users. For some subtypes of [[IfcRoot]] the insertion of the [[Name]] attribute may be required. This would be enforced by a where rule. |  | String
[12 empty] | Pset_ConstructionAdministration.SpecificationSectionNumber | A reference number to an external contract technical specification section describing either (a) minimum performance requirements of a given IfcProductType/[[IfcProduct]] or (b) a preselection for a specific IfcProductType/[[IfcProduct]] made for this project. |  | String
[12 empty] | Pset_ElectricalDeviceCommon.HasProtectiveEarth | Indicates whether the object has a protective earth connection (=TRUE) or not (= FALSE). |  | Boolean
[12 empty] | Pset_ElectricalDeviceCommon.NominalPowerConsumption | Nominal total power consumption. |  | Real
[12 empty] | Pset_ElectricalDeviceCommon.RatedVoltage | The range of allowed voltage that a device is certified to handle. The upper bound of this value is the maximum. |  | Real
[12 empty] | Pset_ElementComponentCommon.Status | [[Status]] of the element, predominately used in renovation or retrofitting projects. The status can be assigned to as 'New' - element designed as new addition, 'Existing' - element exists and remains, 'Demolish' - element existed but is to be demolished, 'Temporary' - element will exists only temporary (like a temporary support structure). |  | String
[12 empty] | Pset_QuantityTakeOff.Height | Characteristic height |  | Real
[12 empty] | Pset_QuantityTakeOff.Length | The length of the object. |  | Real
[12 empty] | Pset_QuantityTakeOff.Width | The width of the object. Only given, if the object has constant thickness (prismatic). |  | Real
[12 empty] | Tag | The tag (or label) identifier at the particular instance of a product, e.g. the serial number, or the position number. It is the identifier at the occurrence level. |  | String
[12 empty] | Type | Defines the allowed values for selection of the flow meter operation type. |  | String
[12 empty] | JUDU.Colour | [[Colour]] of this object. |  | String
[12 empty] | JUDU.Finish | [[Description]] of the (surface) finish of the object for informational purposes. |  | String
JUDU.Material
Apsaugos centralė | %P10 | MA | %KEB10 |  |  | Evakuacijos valdymo sistemos valdymo blokas | Valdymo blokas, apdorojantis iš jutiklių gaunamus signalus, įjungiantis ar išjungiantis vidaus ir išorinius signalizatorius, siunčiantis pranešimus apsaugos tarnybai ar objekto valdytojui. | Evakuacijos sistemos kontroleris, Evakuacijos sistemos valdiklis | IfcDistributionControlElement, IfcDistributionControlElementType, IfcDistributionControlElementTypeEnum |  | LoG 2 | [7 empty] | GSS
[12 empty] | Name | Optional name for use by the participating software systems or users. For some subtypes of [[IfcRoot]] the insertion of the [[Name]] attribute may be required. This would be enforced by a where rule. |  | String
[12 empty] | Pset_ConstructionAdministration.SpecificationSectionNumber | A reference number to an external contract technical specification section describing either (a) minimum performance requirements of a given IfcProductType/[[IfcProduct]] or (b) a preselection for a specific IfcProductType/[[IfcProduct]] made for this project. |  | String
[12 empty] | Pset_ElectricalDeviceCommon.HasProtectiveEarth | Indicates whether the object has a protective earth connection (=TRUE) or not (= FALSE). |  | Boolean
[12 empty] | Pset_ElectricalDeviceCommon.IK_Code | IK Code according to IEC 62262 (2002) is a numeric classification for the degree of protection provided by enclosures for electrical equipment against external mechanical impacts. |  | String
[12 empty] | Pset_ElectricalDeviceCommon.IP_Code | IP Code, the International Protection Marking, IEC 60529), classifies and rates the degree of protection provided against intrusion. |  | String
[12 empty] | Pset_ElectricalDeviceCommon.NominalPowerConsumption | Nominal total power consumption. |  | Real
[12 empty] | Pset_ElectricalDeviceCommon.RatedVoltage | The range of allowed voltage that a device is certified to handle. The upper bound of this value is the maximum. |  | Real
[12 empty] | Pset_ElementComponentCommon.IsExternal | Indication whether the element is designed for use in the exterior (TRUE) or not (FALSE). If (TRUE) it is an external element and faces the outside of the building. |  | Boolean
[12 empty] | Pset_ElementComponentCommon.Status | [[Status]] of the element, predominately used in renovation or retrofitting projects. The status can be assigned to as 'New' - element designed as new addition, 'Existing' - element exists and remains, 'Demolish' - element existed but is to be demolished, 'Temporary' - element will exists only temporary (like a temporary support structure). |  | String
[12 empty] | Pset_QuantityTakeOff.Height | Characteristic height |  | Real
[12 empty] | Pset_QuantityTakeOff.Length | The length of the object. |  | Real
[12 empty] | Pset_QuantityTakeOff.Width | The width of the object. Only given, if the object has constant thickness (prismatic). |  | Real
[12 empty] | Tag | The tag (or label) identifier at the particular instance of a product, e.g. the serial number, or the position number. It is the identifier at the occurrence level. |  | String
[12 empty] | Type | Defines the allowed values for selection of the flow meter operation type. |  | String
[12 empty] | JUDU.Colour | [[Colour]] of this object. |  | String
[12 empty] | JUDU.Finish | [[Description]] of the (surface) finish of the object for informational purposes. |  | String
JUDU.Material
Korpusas | %P10 | MA | UCA |  |  | Evakuacijos valdymo sistemos korpusas (skydelis) | Gaubtas, skirtas mechanizmams ar jų dalims apsaugoti nuo išorinio poveikio bei užtikrinti žmonių saugumą (taip pat ir nuo kontakto su elektros srove). | spintelė, elektros skydelis, montavimo dėžė, prietaisų dėžė, Evakuacijos valdymo sistemos įrenginių spinta, Evakuacijos sistemos spinta, kolektorių spintelė, paskirstymo skydelis, saugos dėžutė, sensorių dėžutė, Evakuacijos sistemos prietaisų dėžė, Centralė, elektros spinta, skydinė | IfcJunctionBox, IfcJunctionBoxType |  | LoG 2 | [7 empty] | GSS
[12 empty] | Name | Optional name for use by the participating software systems or users. For some subtypes of [[IfcRoot]] the insertion of the [[Name]] attribute may be required. This would be enforced by a where rule. |  | String
[12 empty] | Pset_ConstructionAdministration.SpecificationSectionNumber | A reference number to an external contract technical specification section describing either (a) minimum performance requirements of a given IfcProductType/[[IfcProduct]] or (b) a preselection for a specific IfcProductType/[[IfcProduct]] made for this project. |  | String
[12 empty] | Pset_ElectricalDeviceCommon.HasProtectiveEarth | Indicates whether the object has a protective earth connection (=TRUE) or not (= FALSE). |  | Boolean
[12 empty] | Pset_ElectricalDeviceCommon.IK_Code | IK Code according to IEC 62262 (2002) is a numeric classification for the degree of protection provided by enclosures for electrical equipment against external mechanical impacts. |  | String
[12 empty] | Pset_ElectricalDeviceCommon.IP_Code | IP Code, the International Protection Marking, IEC 60529), classifies and rates the degree of protection provided against intrusion. |  | String
[12 empty] | Pset_ElectricalDeviceCommon.NominalPowerConsumption | Nominal total power consumption. |  | Real
[12 empty] | Pset_ElectricalDeviceCommon.RatedVoltage | The range of allowed voltage that a device is certified to handle. The upper bound of this value is the maximum. |  | Real
[12 empty] | Pset_ElementComponentCommon.IsExternal | Indication whether the element is designed for use in the exterior (TRUE) or not (FALSE). If (TRUE) it is an external element and faces the outside of the building. |  | Boolean
[12 empty] | Pset_ElementComponentCommon.Status | [[Status]] of the element, predominately used in renovation or retrofitting projects. The status can be assigned to as 'New' - element designed as new addition, 'Existing' - element exists and remains, 'Demolish' - element existed but is to be demolished, 'Temporary' - element will exists only temporary (like a temporary support structure). |  | String
[12 empty] | Pset_QuantityTakeOff.Height | Characteristic height |  | Real
[12 empty] | Pset_QuantityTakeOff.Length | The length of the object. |  | Real
[12 empty] | Pset_QuantityTakeOff.Width | The width of the object. Only given, if the object has constant thickness (prismatic). |  | Real
[12 empty] | Tag | The tag (or label) identifier at the particular instance of a product, e.g. the serial number, or the position number. It is the identifier at the occurrence level. |  | String
[12 empty] | Type | Defines the allowed values for selection of the flow meter operation type. |  | String
[12 empty] | JUDU.Colour | [[Colour]] of this object. |  | String
[12 empty] | JUDU.Finish | [[Description]] of the (surface) finish of the object for informational purposes. |  | String
JUDU.Material
Elektros skirstytuvas | %P10 | MA | XDE |  |  | Evakuacijos valdymo sistema. Elektros skirstytuvas | Žemosios įtampos jungiamasis komponentas, skirtas keletui kištukinių srovę naudojančių įrenginių. | Elektros šakotuvas evakuacijos valdymo sistemos įrangai, "prailgintuvas", elektros šakotuvas, Evakuacijos sistemos sistemos elektros šakotuvas, Ilgintuvas | IfcDistributionControlElement, IfcDistributionControlElementType, IfcDistributionControlElementTypeEnum |  | LoG 2 | [7 empty] | GSS
[12 empty] | Name | Optional name for use by the participating software systems or users. For some subtypes of [[IfcRoot]] the insertion of the [[Name]] attribute may be required. This would be enforced by a where rule. |  | String
[12 empty] | Pset_ConstructionAdministration.SpecificationSectionNumber | A reference number to an external contract technical specification section describing either (a) minimum performance requirements of a given IfcProductType/[[IfcProduct]] or (b) a preselection for a specific IfcProductType/[[IfcProduct]] made for this project. |  | String
[12 empty] | Pset_ElectricalDeviceCommon.HasProtectiveEarth | Indicates whether the object has a protective earth connection (=TRUE) or not (= FALSE). |  | Boolean
[12 empty] | Pset_ElectricalDeviceCommon.IK_Code | IK Code according to IEC 62262 (2002) is a numeric classification for the degree of protection provided by enclosures for electrical equipment against external mechanical impacts. |  | String
[12 empty] | Pset_ElectricalDeviceCommon.IP_Code | IP Code, the International Protection Marking, IEC 60529), classifies and rates the degree of protection provided against intrusion. |  | String
[12 empty] | Pset_ElectricalDeviceCommon.NominalPowerConsumption | Nominal total power consumption. |  | Real
[12 empty] | Pset_ElectricalDeviceCommon.RatedVoltage | The range of allowed voltage that a device is certified to handle. The upper bound of this value is the maximum. |  | Real
[12 empty] | Pset_ElementComponentCommon.IsExternal | Indication whether the element is designed for use in the exterior (TRUE) or not (FALSE). If (TRUE) it is an external element and faces the outside of the building. |  | Boolean
[12 empty] | Pset_ElementComponentCommon.Status | [[Status]] of the element, predominately used in renovation or retrofitting projects. The status can be assigned to as 'New' - element designed as new addition, 'Existing' - element exists and remains, 'Demolish' - element existed but is to be demolished, 'Temporary' - element will exists only temporary (like a temporary support structure). |  | String
[12 empty] | Pset_QuantityTakeOff.Height | Characteristic height |  | Real
[12 empty] | Pset_QuantityTakeOff.Length | The length of the object. |  | Real
[12 empty] | Pset_QuantityTakeOff.Width | The width of the object. Only given, if the object has constant thickness (prismatic). |  | Real
[12 empty] | Tag | The tag (or label) identifier at the particular instance of a product, e.g. the serial number, or the position number. It is the identifier at the occurrence level. |  | String
[12 empty] | Type | Defines the allowed values for selection of the flow meter operation type. |  | String
[12 empty] | JUDU.Colour | [[Colour]] of this object. |  | String
[12 empty] | JUDU.Finish | [[Description]] of the (surface) finish of the object for informational purposes. |  | String
JUDU.Material
Nepertraukiamo maitinimo šaltinis | %P10 | MA | RBA |  |  | Evakuacijos valdymo sistema. Nepertraukiamo maitinimo šaltinis | Elektros energijos stabilizavimo komponentas, užtikrinantis nenutrūkstamą energijos tiekimą. | Evakuacijos sistemos UPS, UPS (angl. uninterrupted power supply), Evakuacijos sistemos nepertraukiamo maitinimo šaltinis | IfcElectricalElement, IfcElectricFlowStorageDeviceTypeEnum |  | LoG 2 | [7 empty] | GSS
[12 empty] | Name | Optional name for use by the participating software systems or users. For some subtypes of [[IfcRoot]] the insertion of the [[Name]] attribute may be required. This would be enforced by a where rule. |  | String
[12 empty] | Pset_ConstructionAdministration.SpecificationSectionNumber | A reference number to an external contract technical specification section describing either (a) minimum performance requirements of a given IfcProductType/[[IfcProduct]] or (b) a preselection for a specific IfcProductType/[[IfcProduct]] made for this project. |  | String
[12 empty] | Pset_ElectricalDeviceCommon.HasProtectiveEarth | Indicates whether the object has a protective earth connection (=TRUE) or not (= FALSE). |  | Boolean
[12 empty] | Pset_ElectricalDeviceCommon.IK_Code | IK Code according to IEC 62262 (2002) is a numeric classification for the degree of protection provided by enclosures for electrical equipment against external mechanical impacts. |  | String
[12 empty] | Pset_ElectricalDeviceCommon.IP_Code | IP Code, the International Protection Marking, IEC 60529), classifies and rates the degree of protection provided against intrusion. |  | String
[12 empty] | Pset_ElectricalDeviceCommon.NominalPowerConsumption | Nominal total power consumption. |  | Real
[12 empty] | Pset_ElectricalDeviceCommon.RatedVoltage | The range of allowed voltage that a device is certified to handle. The upper bound of this value is the maximum. |  | Real
[12 empty] | Pset_ElementComponentCommon.IsExternal | Indication whether the element is designed for use in the exterior (TRUE) or not (FALSE). If (TRUE) it is an external element and faces the outside of the building. |  | Boolean
[12 empty] | Pset_ElementComponentCommon.Status | [[Status]] of the element, predominately used in renovation or retrofitting projects. The status can be assigned to as 'New' - element designed as new addition, 'Existing' - element exists and remains, 'Demolish' - element existed but is to be demolished, 'Temporary' - element will exists only temporary (like a temporary support structure). |  | String
[12 empty] | Pset_QuantityTakeOff.Height | Characteristic height |  | Real
[12 empty] | Pset_QuantityTakeOff.Length | The length of the object. |  | Real
[12 empty] | Pset_QuantityTakeOff.Width | The width of the object. Only given, if the object has constant thickness (prismatic). |  | Real
[12 empty] | Tag | The tag (or label) identifier at the particular instance of a product, e.g. the serial number, or the position number. It is the identifier at the occurrence level. |  | String
[12 empty] | Type | Defines the allowed values for selection of the flow meter operation type. |  | String
Elektros baterija | %P10 | MA | GBA |  |  | Evakuacijos valdymo sistemos akumuliatorių baterija | Elektros energijos iš cheminės energijos generavimo komponentas, naudojantis neatsinaujinantį energijos šaltinį. | baterija, Evakuacijos valdymo sistemos akumuliatorių baterija, Akumuliatorius, akumuliatorių baterija, Evakuacijos valdymo sistemos akumuliatorius | IfcElectricalElement, IfcElectricFlowStorageDeviceTypeEnum |  | LoG 2 | [7 empty] | GSS
[12 empty] | Name | Optional name for use by the participating software systems or users. For some subtypes of [[IfcRoot]] the insertion of the [[Name]] attribute may be required. This would be enforced by a where rule. |  | String
[12 empty] | Pset_ConstructionAdministration.SpecificationSectionNumber | A reference number to an external contract technical specification section describing either (a) minimum performance requirements of a given IfcProductType/[[IfcProduct]] or (b) a preselection for a specific IfcProductType/[[IfcProduct]] made for this project. |  | String
[12 empty] | Pset_ElectricalDeviceCommon.IK_Code | IK Code according to IEC 62262 (2002) is a numeric classification for the degree of protection provided by enclosures for electrical equipment against external mechanical impacts. |  | String
[12 empty] | Pset_ElectricalDeviceCommon.IP_Code | IP Code, the International Protection Marking, IEC 60529), classifies and rates the degree of protection provided against intrusion. |  | String
[12 empty] | Pset_ElectricalDeviceCommon.PowerCapacity | [[Power]] capacity of the equipment |  | Real
[12 empty] | Pset_ElectricalDeviceCommon.RatedVoltage | The range of allowed voltage that a device is certified to handle. The upper bound of this value is the maximum. |  | Real
[12 empty] | Pset_ElementComponentCommon.IsExternal | Indication whether the element is designed for use in the exterior (TRUE) or not (FALSE). If (TRUE) it is an external element and faces the outside of the building. |  | Boolean
[12 empty] | Pset_ElementComponentCommon.Status | [[Status]] of the element, predominately used in renovation or retrofitting projects. The status can be assigned to as 'New' - element designed as new addition, 'Existing' - element exists and remains, 'Demolish' - element existed but is to be demolished, 'Temporary' - element will exists only temporary (like a temporary support structure). |  | String
[12 empty] | Pset_QuantityTakeOff.Height | Characteristic height |  | Real
[12 empty] | Pset_QuantityTakeOff.Length | The length of the object. |  | Real
[12 empty] | Pset_QuantityTakeOff.Width | The width of the object. Only given, if the object has constant thickness (prismatic). |  | Real
[12 empty] | Tag | The tag (or label) identifier at the particular instance of a product, e.g. the serial number, or the position number. It is the identifier at the occurrence level. |  | String
[12 empty] | Type | Defines the allowed values for selection of the flow meter operation type. |  | String