## LoIN
Komponento pavadinimas pagal NSIK klasifikatorių | Klasifikatoriai |  |  |  |  | Pavadinimas | Elemento aprašymas | Modeliuojamų elementų pavyzdžiai | IFC tipas | Pastabos | Pateikiama informacija | [7 empty] | PROJEKTO DALIS
| Funkcinės sistemos kodas - ClassificationSystem.NSIK LF arba „NSIK LF“ klasifikatorius | Techninės sistemos kodas - ClassificationSystem.NSIK LT arba „NSIK LT“ klasifikatorius | Komponento kodas - ClassificationSystemNSIK LK arba „NSIK LK“ klasifikatorius | Erdvės kodas - ClassificationSystem.NSIK B arba „NSIK B“ klasifikatorius | Statinio kodas - ClassificationSystem.NSIK E arba „NSIK E“ klasifikatorius | [5 empty] | TDP modeliai LOD, LoG | Atributas arba Savybių rinkinys.Pavadinimas | Atributo ar savybės aprašymas | IFC duomenų tipas | Duomenų tipas | Vertės pavyzdžiai | Leidžiamos reikšmės | Pastabos
AS: Apsaugos sistemos | [10 empty] | 350
Įrangos ir (ar) kabelių dėklas | P | LE | UBA |  |  | Įrangos ir/ar kabelių dėklas | Tarp fiksuotų padėčių objektą ar objektus palaikantis komponentas, kuris įrengtas išilgai laikomojo komponento ar sistemos ir yra nuolatiniame sąlytyje su tuo komponentu ar sistema. | laidų kanalas, vamzdžių dėklas, kabelio lovelis, uždaras dėklas, įrenginių dėklas, kabelio kanalas, laido kanalas, įrangą laikanti konstrukcija, kabelio kopėčios, instaliacinis vamzdis, kabelių kanalas, Atviras dėklas, įrangos dėklas, įrangos laikiklis, vamzdžių kanalas, Kabelio kanalas, ryšio kabelių lovys, kabelių laikiklis, kabelio vielinis lovelis, laidų dėklas | IfcFlowSegment, IfcFlowSegmentType, IfcFlowSegmentTypeEnum |  | LoG 2 | [7 empty] | AS
[12 empty] | Name | Optional name for use by the participating software systems or users. For some subtypes of [[IfcRoot]] the insertion of the [[Name]] attribute may be required. This would be enforced by a where rule. |  | String
[12 empty] | Pset_ConstructionAdministration.SpecificationSectionNumber | A reference number to an external contract technical specification section describing either (a) minimum performance requirements of a given IfcProductType/[[IfcProduct]] or (b) a preselection for a specific IfcProductType/[[IfcProduct]] made for this project. |  | String
[12 empty] | Pset_ElectricalDeviceCommon.IK_Code | IK Code according to IEC 62262 (2002) is a numeric classification for the degree of protection provided by enclosures for electrical equipment against external mechanical impacts. |  | String
[12 empty] | Pset_ElectricalDeviceCommon.IP_Code | IP Code, the International Protection Marking, IEC 60529), classifies and rates the degree of protection provided against intrusion. |  | String
[12 empty] | Pset_ElementComponentCommon.IsExternal | Indication whether the element is designed for use in the exterior (TRUE) or not (FALSE). If (TRUE) it is an external element and faces the outside of the building. |  | Boolean
[12 empty] | Pset_ElementComponentCommon.Status | [[Status]] of the element, predominately used in renovation or retrofitting projects. The status can be assigned to as 'New' - element designed as new addition, 'Existing' - element exists and remains, 'Demolish' - element existed but is to be demolished, 'Temporary' - element will exists only temporary (like a temporary support structure). |  | String
[12 empty] | Pset_ManufacturerTypeInformation.ArticleNumber | Article number or reference that is be applied to a configured product according to a standard scheme for article number definition as defined by the manufacturer. It is often used as the purchasing number. |  | String
[12 empty] | Pset_ManufacturerTypeInformation.Manufacturer | The organization that manufactured and/or assembled the item. |  | String
[12 empty] | Pset_QuantityTakeOff.Diameter | The [[Diameter]] of the object. |  | Real
[12 empty] | Pset_QuantityTakeOff.Height | Characteristic height |  | Real
[12 empty] | Pset_QuantityTakeOff.Length | The length of the object. |  | Real
[12 empty] | Pset_QuantityTakeOff.Width | The width of the object. Only given, if the object has constant thickness (prismatic). |  | Real
[12 empty] | Type | Defines the allowed values for selection of the flow meter operation type. |  | String
JUDU.Material
Valdymo blokas | P | LE | KEB |  |  | Signalizacijos valdymo blokas | Elektrinis signalo apdorojimo komponentas, skirtas prietaisams valdyti be žmogaus įsikišimo. | Durų kontroleris, Valdiklis, nuotolinis terminalas (RTU - angl. remote terminal unit), Kortelių skaitytuvo kontroleris, sinchronizavimo relė, nuotolinio televaldymo blokas (RTU - angl. remote telecontrol unit), sinchronizatorius, programuojamas loginis valdiklis (PLC - angl. programmable logic controller), Centrinis procesorius (CPU - angl. central processing unit), Praėjimo vartelių Kontroleris, nuotolinis apsaugos ir valdymo blokas, Kontroleris | IfcDistributionControlElement, IfcDistributionControlElementType, IfcDistributionControlElementTypeEnum | Ši įranga valdoma išoriniais signalais | LoG 2 | [7 empty] | AS
[12 empty] | Name | Optional name for use by the participating software systems or users. For some subtypes of [[IfcRoot]] the insertion of the [[Name]] attribute may be required. This would be enforced by a where rule. |  | String
[12 empty] | Pset_ConstructionAdministration.SpecificationSectionNumber | A reference number to an external contract technical specification section describing either (a) minimum performance requirements of a given IfcProductType/[[IfcProduct]] or (b) a preselection for a specific IfcProductType/[[IfcProduct]] made for this project. |  | String
[12 empty] | Pset_ElectricalDeviceCommon.HasProtectiveEarth | Indicates whether the object has a protective earth connection (=TRUE) or not (= FALSE). |  | Boolean
[12 empty] | Pset_ElectricalDeviceCommon.IK_Code | IK Code according to IEC 62262 (2002) is a numeric classification for the degree of protection provided by enclosures for electrical equipment against external mechanical impacts. |  | String
[12 empty] | Pset_ElectricalDeviceCommon.IP_Code | IP Code, the International Protection Marking, IEC 60529), classifies and rates the degree of protection provided against intrusion. |  | String
[12 empty] | Pset_ElectricalDeviceCommon.NominalPowerConsumption | Nominal total power consumption. |  | Real
[12 empty] | Pset_ElectricalDeviceCommon.RatedVoltage | The range of allowed voltage that a device is certified to handle. The upper bound of this value is the maximum. |  | Real
[12 empty] | Pset_ElementComponentCommon.IsExternal | Indication whether the element is designed for use in the exterior (TRUE) or not (FALSE). If (TRUE) it is an external element and faces the outside of the building. |  | Boolean
[12 empty] | Pset_ElementComponentCommon.Status | [[Status]] of the element, predominately used in renovation or retrofitting projects. The status can be assigned to as 'New' - element designed as new addition, 'Existing' - element exists and remains, 'Demolish' - element existed but is to be demolished, 'Temporary' - element will exists only temporary (like a temporary support structure). |  | String
[12 empty] | Pset_ManufacturerTypeInformation.ArticleNumber | Article number or reference that is be applied to a configured product according to a standard scheme for article number definition as defined by the manufacturer. It is often used as the purchasing number. |  | String
[12 empty] | Pset_ManufacturerTypeInformation.Manufacturer | The organization that manufactured and/or assembled the item. |  | String
[12 empty] | Pset_QuantityTakeOff.Height | Characteristic height |  | Real
[12 empty] | Pset_QuantityTakeOff.Length | The length of the object. |  | Real
[12 empty] | Pset_QuantityTakeOff.Width | The width of the object. Only given, if the object has constant thickness (prismatic). |  | Real
[12 empty] | Tag | The tag (or label) identifier at the particular instance of a product, e.g. the serial number, or the position number. It is the identifier at the occurrence level. |  | String
[12 empty] | Type | Defines the allowed values for selection of the flow meter operation type. |  | String
[12 empty] | JUDU.Colour | [[Colour]] of this object. |  | String
[12 empty] | JUDU.Finish | [[Description]] of the (surface) finish of the object for informational purposes. |  | String
JUDU.Material
Mygtukas | P | LE | SJB |  |  | Avarinis paspaudimo mygtukas | Sąveikos komponentas, valdomas spaudžiant pirštu. | Klaviatūra, įspaudžiamas mygtukas, Pavojaus mygtukas, klavišas, įspaudžiamas jungiklis | IfcSensor, IfcSensorType, IfcSensorTypeEnum |  | LoG 2 | [7 empty] | AS
[12 empty] | Name | Optional name for use by the participating software systems or users. For some subtypes of [[IfcRoot]] the insertion of the [[Name]] attribute may be required. This would be enforced by a where rule. |  | String
[12 empty] | Pset_ConstructionAdministration.SpecificationSectionNumber | A reference number to an external contract technical specification section describing either (a) minimum performance requirements of a given IfcProductType/[[IfcProduct]] or (b) a preselection for a specific IfcProductType/[[IfcProduct]] made for this project. |  | String
[12 empty] | Pset_ElectricalDeviceCommon.IK_Code | IK Code according to IEC 62262 (2002) is a numeric classification for the degree of protection provided by enclosures for electrical equipment against external mechanical impacts. |  | String
[12 empty] | Pset_ElectricalDeviceCommon.IP_Code | IP Code, the International Protection Marking, IEC 60529), classifies and rates the degree of protection provided against intrusion. |  | String
[12 empty] | Pset_ElementComponentCommon.IsExternal | Indication whether the element is designed for use in the exterior (TRUE) or not (FALSE). If (TRUE) it is an external element and faces the outside of the building. |  | Boolean
[12 empty] | Pset_ElementComponentCommon.Status | [[Status]] of the element, predominately used in renovation or retrofitting projects. The status can be assigned to as 'New' - element designed as new addition, 'Existing' - element exists and remains, 'Demolish' - element existed but is to be demolished, 'Temporary' - element will exists only temporary (like a temporary support structure). |  | String
[12 empty] | Pset_ManufacturerTypeInformation.ArticleNumber | Article number or reference that is be applied to a configured product according to a standard scheme for article number definition as defined by the manufacturer. It is often used as the purchasing number. |  | String
[12 empty] | Pset_ManufacturerTypeInformation.Manufacturer | The organization that manufactured and/or assembled the item. |  | String
[12 empty] | Pset_QuantityTakeOff.Height | Characteristic height |  | Real
[12 empty] | Pset_QuantityTakeOff.Length | The length of the object. |  | Real
[12 empty] | Pset_QuantityTakeOff.Width | The width of the object. Only given, if the object has constant thickness (prismatic). |  | Real
[12 empty] | Tag | The tag (or label) identifier at the particular instance of a product, e.g. the serial number, or the position number. It is the identifier at the occurrence level. |  | String
[12 empty] | Type | Defines the allowed values for selection of the flow meter operation type. |  | String
[12 empty] | JUDU.Colour | [[Colour]] of this object. |  | String
[12 empty] | JUDU.Finish | [[Description]] of the (surface) finish of the object for informational purposes. |  | String
JUDU.Material
Apsaugos centralė | P | LE | %KEB10 |  |  | Signalizacijos centralė | Valdymo blokas, apdorojantis iš jutiklių gaunamus signalus, įjungiantis ar išjungiantis vidaus ir išorinius signalizatorius, siunčiantis pranešimus apsaugos tarnybai ar objekto valdytojui. | Signalizacijos centralė, Signalizacijos centralės kartotuvas | IfcDistributionControlElement, IfcDistributionControlElementType, IfcDistributionControlElementTypeEnum |  | LoG 2 | [7 empty] | AS
[12 empty] | Name | Optional name for use by the participating software systems or users. For some subtypes of [[IfcRoot]] the insertion of the [[Name]] attribute may be required. This would be enforced by a where rule. |  | String
[12 empty] | Pset_ConstructionAdministration.SpecificationSectionNumber | A reference number to an external contract technical specification section describing either (a) minimum performance requirements of a given IfcProductType/[[IfcProduct]] or (b) a preselection for a specific IfcProductType/[[IfcProduct]] made for this project. |  | String
[12 empty] | Pset_ElectricalDeviceCommon.HasProtectiveEarth | Indicates whether the object has a protective earth connection (=TRUE) or not (= FALSE). |  | Boolean
[12 empty] | Pset_ElectricalDeviceCommon.IK_Code | IK Code according to IEC 62262 (2002) is a numeric classification for the degree of protection provided by enclosures for electrical equipment against external mechanical impacts. |  | String
[12 empty] | Pset_ElectricalDeviceCommon.IP_Code | IP Code, the International Protection Marking, IEC 60529), classifies and rates the degree of protection provided against intrusion. |  | String
[12 empty] | Pset_ElectricalDeviceCommon.NominalPowerConsumption | Nominal total power consumption. |  | Real
[12 empty] | Pset_ElectricalDeviceCommon.RatedVoltage | The range of allowed voltage that a device is certified to handle. The upper bound of this value is the maximum. |  | Real
[12 empty] | Pset_ElementComponentCommon.IsExternal | Indication whether the element is designed for use in the exterior (TRUE) or not (FALSE). If (TRUE) it is an external element and faces the outside of the building. |  | Boolean
[12 empty] | Pset_ElementComponentCommon.Status | [[Status]] of the element, predominately used in renovation or retrofitting projects. The status can be assigned to as 'New' - element designed as new addition, 'Existing' - element exists and remains, 'Demolish' - element existed but is to be demolished, 'Temporary' - element will exists only temporary (like a temporary support structure). |  | String
[12 empty] | Pset_ManufacturerTypeInformation.ArticleNumber | Article number or reference that is be applied to a configured product according to a standard scheme for article number definition as defined by the manufacturer. It is often used as the purchasing number. |  | String
[12 empty] | Pset_ManufacturerTypeInformation.Manufacturer | The organization that manufactured and/or assembled the item. |  | String
[12 empty] | Pset_QuantityTakeOff.Height | Characteristic height |  | Real
[12 empty] | Pset_QuantityTakeOff.Length | The length of the object. |  | Real
[12 empty] | Pset_QuantityTakeOff.Width | The width of the object. Only given, if the object has constant thickness (prismatic). |  | Real
[12 empty] | Tag | The tag (or label) identifier at the particular instance of a product, e.g. the serial number, or the position number. It is the identifier at the occurrence level. |  | String
[12 empty] | Type | Defines the allowed values for selection of the flow meter operation type. |  | String
[12 empty] | JUDU.Colour | [[Colour]] of this object. |  | String
[12 empty] | JUDU.Finish | [[Description]] of the (surface) finish of the object for informational purposes. |  | String
JUDU.Material
Apsaugos išplėtimo modulis | P | LE | %KEB20 |  |  | Išplėtimo modulis | Valdymo blokas, padidinantis apsaugos sistemos funkcijų skaičių. | Signalizacijos centralės išplėtimo modulis | IfcDistributionControlElement, IfcDistributionControlElementType, IfcDistributionControlElementTypeEnum |  | LoG 2 | [7 empty] | AS
[12 empty] | Name | Optional name for use by the participating software systems or users. For some subtypes of [[IfcRoot]] the insertion of the [[Name]] attribute may be required. This would be enforced by a where rule. |  | String
[12 empty] | Pset_ConstructionAdministration.SpecificationSectionNumber | A reference number to an external contract technical specification section describing either (a) minimum performance requirements of a given IfcProductType/[[IfcProduct]] or (b) a preselection for a specific IfcProductType/[[IfcProduct]] made for this project. |  | String
[12 empty] | Pset_ElectricalDeviceCommon.HasProtectiveEarth | Indicates whether the object has a protective earth connection (=TRUE) or not (= FALSE). |  | Boolean
[12 empty] | Pset_ElectricalDeviceCommon.NominalPowerConsumption | Nominal total power consumption. |  | Real
[12 empty] | Pset_ElectricalDeviceCommon.RatedVoltage | The range of allowed voltage that a device is certified to handle. The upper bound of this value is the maximum. |  | Real
[12 empty] | Pset_ElementComponentCommon.Status | [[Status]] of the element, predominately used in renovation or retrofitting projects. The status can be assigned to as 'New' - element designed as new addition, 'Existing' - element exists and remains, 'Demolish' - element existed but is to be demolished, 'Temporary' - element will exists only temporary (like a temporary support structure). |  | String
[12 empty] | Pset_ManufacturerTypeInformation.ArticleNumber | Article number or reference that is be applied to a configured product according to a standard scheme for article number definition as defined by the manufacturer. It is often used as the purchasing number. |  | String
[12 empty] | Pset_ManufacturerTypeInformation.Manufacturer | The organization that manufactured and/or assembled the item. |  | String
[12 empty] | Pset_QuantityTakeOff.Height | Characteristic height |  | Real
[12 empty] | Pset_QuantityTakeOff.Length | The length of the object. |  | Real
[12 empty] | Pset_QuantityTakeOff.Width | The width of the object. Only given, if the object has constant thickness (prismatic). |  | Real
[12 empty] | Tag | The tag (or label) identifier at the particular instance of a product, e.g. the serial number, or the position number. It is the identifier at the occurrence level. |  | String
[12 empty] | Type | Defines the allowed values for selection of the flow meter operation type. |  | String
[12 empty] | JUDU.Colour | [[Colour]] of this object. |  | String
[12 empty] | JUDU.Finish | [[Description]] of the (surface) finish of the object for informational purposes. |  | String
JUDU.Material
Korpusas | P | LE | UCA |  |  | Korpusas (skydelis) | Gaubtas, skirtas mechanizmams ar jų dalims apsaugoti nuo išorinio poveikio bei užtikrinti žmonių saugumą (taip pat ir nuo kontakto su elektros srove). | elektros skydelis, saugos dėžutė, elektros spinta, Centralė, kolektorių spintelė, skydinė, paskirstymo skydelis, spintelė, montavimo dėžė, Prietaisų dėžė, Automatikos spinta, sensorių dėžutė, prietaisų dėžė | IfcDistributionControlElement, IfcDistributionControlElementType, IfcDistributionControlElementTypeEnum |  | LoG 2 | [7 empty] | AS
[12 empty] | Name | Optional name for use by the participating software systems or users. For some subtypes of [[IfcRoot]] the insertion of the [[Name]] attribute may be required. This would be enforced by a where rule. |  | String
[12 empty] | Pset_ConstructionAdministration.SpecificationSectionNumber | A reference number to an external contract technical specification section describing either (a) minimum performance requirements of a given IfcProductType/[[IfcProduct]] or (b) a preselection for a specific IfcProductType/[[IfcProduct]] made for this project. |  | String
[12 empty] | Pset_ElectricalDeviceCommon.HasProtectiveEarth | Indicates whether the object has a protective earth connection (=TRUE) or not (= FALSE). |  | Boolean
[12 empty] | Pset_ElectricalDeviceCommon.IK_Code | IK Code according to IEC 62262 (2002) is a numeric classification for the degree of protection provided by enclosures for electrical equipment against external mechanical impacts. |  | String
[12 empty] | Pset_ElectricalDeviceCommon.IP_Code | IP Code, the International Protection Marking, IEC 60529), classifies and rates the degree of protection provided against intrusion. |  | String
[12 empty] | Pset_ElectricalDeviceCommon.NominalPowerConsumption | Nominal total power consumption. |  | Real
[12 empty] | Pset_ElectricalDeviceCommon.RatedVoltage | The range of allowed voltage that a device is certified to handle. The upper bound of this value is the maximum. |  | Real
[12 empty] | Pset_ElementComponentCommon.IsExternal | Indication whether the element is designed for use in the exterior (TRUE) or not (FALSE). If (TRUE) it is an external element and faces the outside of the building. |  | Boolean
[12 empty] | Pset_ElementComponentCommon.Status | [[Status]] of the element, predominately used in renovation or retrofitting projects. The status can be assigned to as 'New' - element designed as new addition, 'Existing' - element exists and remains, 'Demolish' - element existed but is to be demolished, 'Temporary' - element will exists only temporary (like a temporary support structure). |  | String
[12 empty] | Pset_ManufacturerTypeInformation.ArticleNumber | Article number or reference that is be applied to a configured product according to a standard scheme for article number definition as defined by the manufacturer. It is often used as the purchasing number. |  | String
[12 empty] | Pset_ManufacturerTypeInformation.Manufacturer | The organization that manufactured and/or assembled the item. |  | String
[12 empty] | Pset_QuantityTakeOff.Height | Characteristic height |  | Real
[12 empty] | Pset_QuantityTakeOff.Length | The length of the object. |  | Real
[12 empty] | Pset_QuantityTakeOff.Width | The width of the object. Only given, if the object has constant thickness (prismatic). |  | Real
[12 empty] | Tag | The tag (or label) identifier at the particular instance of a product, e.g. the serial number, or the position number. It is the identifier at the occurrence level. |  | String
[12 empty] | Type | Defines the allowed values for selection of the flow meter operation type. |  | String
[12 empty] | JUDU.Colour | [[Colour]] of this object. |  | String
[12 empty] | JUDU.Finish | [[Description]] of the (surface) finish of the object for informational purposes. |  | String
JUDU.Material
Judesio daviklis | P | LE | %BGB30 |  |  | Judesio daviklis | Padėties jungiklis judesiui nustatyti. | judesio jutiklis, PIR daviklis, PIR, Judesio detektorius | IfcSensor, IfcSensorType, IfcSensorTypeEnum |  | LoG 2 | [7 empty] | AS
[12 empty] | Name | Optional name for use by the participating software systems or users. For some subtypes of [[IfcRoot]] the insertion of the [[Name]] attribute may be required. This would be enforced by a where rule. |  | String
[12 empty] | Pset_ConstructionAdministration.SpecificationSectionNumber | A reference number to an external contract technical specification section describing either (a) minimum performance requirements of a given IfcProductType/[[IfcProduct]] or (b) a preselection for a specific IfcProductType/[[IfcProduct]] made for this project. |  | String
[12 empty] | Pset_ElectricalDeviceCommon.IK_Code | IK Code according to IEC 62262 (2002) is a numeric classification for the degree of protection provided by enclosures for electrical equipment against external mechanical impacts. |  | String
[12 empty] | Pset_ElectricalDeviceCommon.IP_Code | IP Code, the International Protection Marking, IEC 60529), classifies and rates the degree of protection provided against intrusion. |  | String
[12 empty] | Pset_ElementComponentCommon.IsExternal | Indication whether the element is designed for use in the exterior (TRUE) or not (FALSE). If (TRUE) it is an external element and faces the outside of the building. |  | Boolean
[12 empty] | Pset_ElementComponentCommon.Status | [[Status]] of the element, predominately used in renovation or retrofitting projects. The status can be assigned to as 'New' - element designed as new addition, 'Existing' - element exists and remains, 'Demolish' - element existed but is to be demolished, 'Temporary' - element will exists only temporary (like a temporary support structure). |  | String
[12 empty] | Pset_ManufacturerTypeInformation.ArticleNumber | Article number or reference that is be applied to a configured product according to a standard scheme for article number definition as defined by the manufacturer. It is often used as the purchasing number. |  | String
[12 empty] | Pset_ManufacturerTypeInformation.Manufacturer | The organization that manufactured and/or assembled the item. |  | String
[12 empty] | Pset_QuantityTakeOff.Height | Characteristic height |  | Real
[12 empty] | Pset_QuantityTakeOff.Length | The length of the object. |  | Real
[12 empty] | Pset_QuantityTakeOff.Width | The width of the object. Only given, if the object has constant thickness (prismatic). |  | Real
[12 empty] | Tag | The tag (or label) identifier at the particular instance of a product, e.g. the serial number, or the position number. It is the identifier at the occurrence level. |  | String
[12 empty] | Type | Defines the allowed values for selection of the flow meter operation type. |  | String
[12 empty] | JUDU.Colour | [[Colour]] of this object. |  | String
[12 empty] | JUDU.Finish | [[Description]] of the (surface) finish of the object for informational purposes. |  | String
JUDU.Material
Akselerometro daviklis | P | LE | BSG |  |  | Vibracijos daviklis | Kitimo laike matavimo komponentas su skaliariniu išėjimu, skirtas greičio kitimui matuoti. | Smūgio daviklis, Seisminis jutiklis, Seisminis daviklis | IfcSensor, IfcSensorType, IfcSensorTypeEnum |  | LoG 2 | [7 empty] | AS
[12 empty] | Name | Optional name for use by the participating software systems or users. For some subtypes of [[IfcRoot]] the insertion of the [[Name]] attribute may be required. This would be enforced by a where rule. |  | String
[12 empty] | Pset_ConstructionAdministration.SpecificationSectionNumber | A reference number to an external contract technical specification section describing either (a) minimum performance requirements of a given IfcProductType/[[IfcProduct]] or (b) a preselection for a specific IfcProductType/[[IfcProduct]] made for this project. |  | String
[12 empty] | Pset_ElectricalDeviceCommon.IK_Code | IK Code according to IEC 62262 (2002) is a numeric classification for the degree of protection provided by enclosures for electrical equipment against external mechanical impacts. |  | String
[12 empty] | Pset_ElectricalDeviceCommon.IP_Code | IP Code, the International Protection Marking, IEC 60529), classifies and rates the degree of protection provided against intrusion. |  | String
[12 empty] | Pset_ElementComponentCommon.IsExternal | Indication whether the element is designed for use in the exterior (TRUE) or not (FALSE). If (TRUE) it is an external element and faces the outside of the building. |  | Boolean
[12 empty] | Pset_ElementComponentCommon.Status | [[Status]] of the element, predominately used in renovation or retrofitting projects. The status can be assigned to as 'New' - element designed as new addition, 'Existing' - element exists and remains, 'Demolish' - element existed but is to be demolished, 'Temporary' - element will exists only temporary (like a temporary support structure). |  | String
[12 empty] | Pset_ManufacturerTypeInformation.ArticleNumber | Article number or reference that is be applied to a configured product according to a standard scheme for article number definition as defined by the manufacturer. It is often used as the purchasing number. |  | String
[12 empty] | Pset_ManufacturerTypeInformation.Manufacturer | The organization that manufactured and/or assembled the item. |  | String
[12 empty] | Pset_QuantityTakeOff.Height | Characteristic height |  | Real
[12 empty] | Pset_QuantityTakeOff.Length | The length of the object. |  | Real
[12 empty] | Pset_QuantityTakeOff.Width | The width of the object. Only given, if the object has constant thickness (prismatic). |  | Real
[12 empty] | Tag | The tag (or label) identifier at the particular instance of a product, e.g. the serial number, or the position number. It is the identifier at the occurrence level. |  | String
[12 empty] | Type | Defines the allowed values for selection of the flow meter operation type. |  | String
[12 empty] | JUDU.Colour | [[Colour]] of this object. |  | String
[12 empty] | JUDU.Finish | [[Description]] of the (surface) finish of the object for informational purposes. |  | String
JUDU.Material
Stiklo dūžio daviklis | P | LE | %BXB10 |  |  | Stiklo dūžio daviklis | Akustinis detektorius stiklo dūžiui nustatyti. | Dūžio daviklis, Stiklo dūžio jutiklis | IfcSensor, IfcSensorType, IfcSensorTypeEnum |  | LoG 2 | [7 empty] | AS
[12 empty] | Name | Optional name for use by the participating software systems or users. For some subtypes of [[IfcRoot]] the insertion of the [[Name]] attribute may be required. This would be enforced by a where rule. |  | String
[12 empty] | Pset_ConstructionAdministration.SpecificationSectionNumber | A reference number to an external contract technical specification section describing either (a) minimum performance requirements of a given IfcProductType/[[IfcProduct]] or (b) a preselection for a specific IfcProductType/[[IfcProduct]] made for this project. |  | String
[12 empty] | Pset_ElectricalDeviceCommon.IK_Code | IK Code according to IEC 62262 (2002) is a numeric classification for the degree of protection provided by enclosures for electrical equipment against external mechanical impacts. |  | String
[12 empty] | Pset_ElectricalDeviceCommon.IP_Code | IP Code, the International Protection Marking, IEC 60529), classifies and rates the degree of protection provided against intrusion. |  | String
[12 empty] | Pset_ElementComponentCommon.IsExternal | Indication whether the element is designed for use in the exterior (TRUE) or not (FALSE). If (TRUE) it is an external element and faces the outside of the building. |  | Boolean
[12 empty] | Pset_ElementComponentCommon.Status | [[Status]] of the element, predominately used in renovation or retrofitting projects. The status can be assigned to as 'New' - element designed as new addition, 'Existing' - element exists and remains, 'Demolish' - element existed but is to be demolished, 'Temporary' - element will exists only temporary (like a temporary support structure). |  | String
[12 empty] | Pset_ManufacturerTypeInformation.ArticleNumber | Article number or reference that is be applied to a configured product according to a standard scheme for article number definition as defined by the manufacturer. It is often used as the purchasing number. |  | String
[12 empty] | Pset_ManufacturerTypeInformation.Manufacturer | The organization that manufactured and/or assembled the item. |  | String
[12 empty] | Pset_QuantityTakeOff.Height | Characteristic height |  | Real
[12 empty] | Pset_QuantityTakeOff.Length | The length of the object. |  | Real
[12 empty] | Pset_QuantityTakeOff.Width | The width of the object. Only given, if the object has constant thickness (prismatic). |  | Real
[12 empty] | Tag | The tag (or label) identifier at the particular instance of a product, e.g. the serial number, or the position number. It is the identifier at the occurrence level. |  | String
[12 empty] | Type | Defines the allowed values for selection of the flow meter operation type. |  | String
[12 empty] | JUDU.Colour | [[Colour]] of this object. |  | String
[12 empty] | JUDU.Finish | [[Description]] of the (surface) finish of the object for informational purposes. |  | String
JUDU.Material
| P | LE | %BQF3010 |  |  | Optinis spindulinis jutiklis |  | Lazerinis barjeras | IfcSensor, IfcSensorType, IfcSensorTypeEnum |  | LoG 2 | [7 empty] | AS
[12 empty] | Name | Optional name for use by the participating software systems or users. For some subtypes of [[IfcRoot]] the insertion of the [[Name]] attribute may be required. This would be enforced by a where rule. |  | String
[12 empty] | Pset_ConstructionAdministration.SpecificationSectionNumber | A reference number to an external contract technical specification section describing either (a) minimum performance requirements of a given IfcProductType/[[IfcProduct]] or (b) a preselection for a specific IfcProductType/[[IfcProduct]] made for this project. |  | String
[12 empty] | Pset_ElectricalDeviceCommon.IK_Code | IK Code according to IEC 62262 (2002) is a numeric classification for the degree of protection provided by enclosures for electrical equipment against external mechanical impacts. |  | String
[12 empty] | Pset_ElectricalDeviceCommon.IP_Code | IP Code, the International Protection Marking, IEC 60529), classifies and rates the degree of protection provided against intrusion. |  | String
[12 empty] | Pset_ElementComponentCommon.IsExternal | Indication whether the element is designed for use in the exterior (TRUE) or not (FALSE). If (TRUE) it is an external element and faces the outside of the building. |  | Boolean
[12 empty] | Pset_ElementComponentCommon.Status | [[Status]] of the element, predominately used in renovation or retrofitting projects. The status can be assigned to as 'New' - element designed as new addition, 'Existing' - element exists and remains, 'Demolish' - element existed but is to be demolished, 'Temporary' - element will exists only temporary (like a temporary support structure). |  | String
[12 empty] | Pset_ManufacturerTypeInformation.ArticleNumber | Article number or reference that is be applied to a configured product according to a standard scheme for article number definition as defined by the manufacturer. It is often used as the purchasing number. |  | String
[12 empty] | Pset_ManufacturerTypeInformation.Manufacturer | The organization that manufactured and/or assembled the item. |  | String
[12 empty] | Pset_QuantityTakeOff.Height | Characteristic height |  | Real
[12 empty] | Pset_QuantityTakeOff.Length | The length of the object. |  | Real
[12 empty] | Pset_QuantityTakeOff.Width | The width of the object. Only given, if the object has constant thickness (prismatic). |  | Real
[12 empty] | Tag | The tag (or label) identifier at the particular instance of a product, e.g. the serial number, or the position number. It is the identifier at the occurrence level. |  | String
[12 empty] | Type | Defines the allowed values for selection of the flow meter operation type. |  | String
[12 empty] | JUDU.Colour | [[Colour]] of this object. |  | String
[12 empty] | JUDU.Finish | [[Description]] of the (surface) finish of the object for informational purposes. |  | String
JUDU.Material
Veidrodis | P | LE | WHD |  |  | Veidrodis | Šviesos nukreipimo komponentas, skirtas šviesai atspindėti. | Šviesos reflektorius, Atšvaitas spinduliniam optiniam jutikliui | IfcSensor, IfcSensorType, IfcSensorTypeEnum |  | LoG 2 | [7 empty] | AS
[12 empty] | Name | Optional name for use by the participating software systems or users. For some subtypes of [[IfcRoot]] the insertion of the [[Name]] attribute may be required. This would be enforced by a where rule. |  | String
[12 empty] | Pset_ConstructionAdministration.SpecificationSectionNumber | A reference number to an external contract technical specification section describing either (a) minimum performance requirements of a given IfcProductType/[[IfcProduct]] or (b) a preselection for a specific IfcProductType/[[IfcProduct]] made for this project. |  | String
[12 empty] | Pset_ElectricalDeviceCommon.IK_Code | IK Code according to IEC 62262 (2002) is a numeric classification for the degree of protection provided by enclosures for electrical equipment against external mechanical impacts. |  | String
[12 empty] | Pset_ElectricalDeviceCommon.IP_Code | IP Code, the International Protection Marking, IEC 60529), classifies and rates the degree of protection provided against intrusion. |  | String
[12 empty] | Pset_ElementComponentCommon.IsExternal | Indication whether the element is designed for use in the exterior (TRUE) or not (FALSE). If (TRUE) it is an external element and faces the outside of the building. |  | Boolean
[12 empty] | Pset_ElementComponentCommon.Status | [[Status]] of the element, predominately used in renovation or retrofitting projects. The status can be assigned to as 'New' - element designed as new addition, 'Existing' - element exists and remains, 'Demolish' - element existed but is to be demolished, 'Temporary' - element will exists only temporary (like a temporary support structure). |  | String
[12 empty] | Pset_ManufacturerTypeInformation.ArticleNumber | Article number or reference that is be applied to a configured product according to a standard scheme for article number definition as defined by the manufacturer. It is often used as the purchasing number. |  | String
[12 empty] | Pset_ManufacturerTypeInformation.Manufacturer | The organization that manufactured and/or assembled the item. |  | String
[12 empty] | Pset_QuantityTakeOff.Height | Characteristic height |  | Real
[12 empty] | Pset_QuantityTakeOff.Length | The length of the object. |  | Real
[12 empty] | Pset_QuantityTakeOff.Width | The width of the object. Only given, if the object has constant thickness (prismatic). |  | Real
[12 empty] | Type | Defines the allowed values for selection of the flow meter operation type. |  | String
[12 empty] | JUDU.Colour | [[Colour]] of this object. |  | String
[12 empty] | JUDU.Finish | [[Description]] of the (surface) finish of the object for informational purposes. |  | String
JUDU.Material
Elektromagnetinių bangų jutiklis | P | LE | BRC |  |  | Infraraudonųjų spindulių jutiklis | Spinduliuotės jutimo komponentas su skaliariniu išėjimu, skirtas neregimosioms elektromagnetinėms bangoms matuoti. | Šiluminis daviklis, UV jutiklis, radarinis jutiklis, ultravioletinių spindulių jutiklis, infraraudonųjų spindulių jutiklis, Gama spinduliuotės detektorius, ir jutiklis | IfcSensor, IfcSensorType, IfcSensorTypeEnum |  | LoG 2 | [7 empty] | AS
[12 empty] | Name | Optional name for use by the participating software systems or users. For some subtypes of [[IfcRoot]] the insertion of the [[Name]] attribute may be required. This would be enforced by a where rule. |  | String
[12 empty] | Pset_ConstructionAdministration.SpecificationSectionNumber | A reference number to an external contract technical specification section describing either (a) minimum performance requirements of a given IfcProductType/[[IfcProduct]] or (b) a preselection for a specific IfcProductType/[[IfcProduct]] made for this project. |  | String
[12 empty] | Pset_ElementComponentCommon.Status | [[Status]] of the element, predominately used in renovation or retrofitting projects. The status can be assigned to as 'New' - element designed as new addition, 'Existing' - element exists and remains, 'Demolish' - element existed but is to be demolished, 'Temporary' - element will exists only temporary (like a temporary support structure). |  | String
[12 empty] | Pset_ManufacturerTypeInformation.ArticleNumber | Article number or reference that is be applied to a configured product according to a standard scheme for article number definition as defined by the manufacturer. It is often used as the purchasing number. |  | String
[12 empty] | Pset_ManufacturerTypeInformation.Manufacturer | The organization that manufactured and/or assembled the item. |  | String
[12 empty] | Pset_QuantityTakeOff.Height | Characteristic height |  | Real
[12 empty] | Pset_QuantityTakeOff.Length | The length of the object. |  | Real
[12 empty] | Pset_QuantityTakeOff.Width | The width of the object. Only given, if the object has constant thickness (prismatic). |  | Real
[12 empty] | Tag | The tag (or label) identifier at the particular instance of a product, e.g. the serial number, or the position number. It is the identifier at the occurrence level. |  | String
[12 empty] | Type | Defines the allowed values for selection of the flow meter operation type. |  | String
[12 empty] | JUDU.Colour | [[Colour]] of this object. |  | String
[12 empty] | JUDU.Finish | [[Description]] of the (surface) finish of the object for informational purposes. |  | String
JUDU.Material
Magnetinio lauko detektorius | P | LE | BED |  |  | Magnetinio lauko jutiklis | Magnetinio lauko jutimo komponentas su loginiu išėjimu. | Magnetinis kontaktas, sandarusis magnetinis jungiklis, Relė su sandariaisisias magnetiniais kontaktais, herkonas | IfcSensor, IfcSensorType, IfcSensorTypeEnum |  | LoG 2 | [7 empty] | AS
[12 empty] | Name | Optional name for use by the participating software systems or users. For some subtypes of [[IfcRoot]] the insertion of the [[Name]] attribute may be required. This would be enforced by a where rule. |  | String
[12 empty] | Pset_ConstructionAdministration.SpecificationSectionNumber | A reference number to an external contract technical specification section describing either (a) minimum performance requirements of a given IfcProductType/[[IfcProduct]] or (b) a preselection for a specific IfcProductType/[[IfcProduct]] made for this project. |  | String
[12 empty] | Pset_ElectricalDeviceCommon.IK_Code | IK Code according to IEC 62262 (2002) is a numeric classification for the degree of protection provided by enclosures for electrical equipment against external mechanical impacts. |  | String
[12 empty] | Pset_ElectricalDeviceCommon.IP_Code | IP Code, the International Protection Marking, IEC 60529), classifies and rates the degree of protection provided against intrusion. |  | String
[12 empty] | Pset_ElementComponentCommon.IsExternal | Indication whether the element is designed for use in the exterior (TRUE) or not (FALSE). If (TRUE) it is an external element and faces the outside of the building. |  | Boolean
[12 empty] | Pset_ElementComponentCommon.Status | [[Status]] of the element, predominately used in renovation or retrofitting projects. The status can be assigned to as 'New' - element designed as new addition, 'Existing' - element exists and remains, 'Demolish' - element existed but is to be demolished, 'Temporary' - element will exists only temporary (like a temporary support structure). |  | String
[12 empty] | Pset_ManufacturerTypeInformation.ArticleNumber | Article number or reference that is be applied to a configured product according to a standard scheme for article number definition as defined by the manufacturer. It is often used as the purchasing number. |  | String
[12 empty] | Pset_ManufacturerTypeInformation.Manufacturer | The organization that manufactured and/or assembled the item. |  | String
[12 empty] | Pset_QuantityTakeOff.Height | Characteristic height |  | Real
[12 empty] | Pset_QuantityTakeOff.Length | The length of the object. |  | Real
[12 empty] | Pset_QuantityTakeOff.Width | The width of the object. Only given, if the object has constant thickness (prismatic). |  | Real
[12 empty] | Tag | The tag (or label) identifier at the particular instance of a product, e.g. the serial number, or the position number. It is the identifier at the occurrence level. |  | String
[12 empty] | Type | Defines the allowed values for selection of the flow meter operation type. |  | String
[12 empty] | JUDU.Colour | [[Colour]] of this object. |  | String
[12 empty] | JUDU.Finish | [[Description]] of the (surface) finish of the object for informational purposes. |  | String
JUDU.Material
Garsiakalbis | P | LE | PJA |  |  | Blykstė | Judančios membranos principu veikiantis akustinis prietaisas. | Garso kolonėlė, Apsaugos signalizacijos blykstė, sirena | IfcLamp, IfcLampType |  | LoG 2 | [7 empty] | AS
[12 empty] | Name | Optional name for use by the participating software systems or users. For some subtypes of [[IfcRoot]] the insertion of the [[Name]] attribute may be required. This would be enforced by a where rule. |  | String
[12 empty] | Pset_ConstructionAdministration.SpecificationSectionNumber | A reference number to an external contract technical specification section describing either (a) minimum performance requirements of a given IfcProductType/[[IfcProduct]] or (b) a preselection for a specific IfcProductType/[[IfcProduct]] made for this project. |  | String
[12 empty] | Pset_ElectricalDeviceCommon.HasProtectiveEarth | Indicates whether the object has a protective earth connection (=TRUE) or not (= FALSE). |  | Boolean
[12 empty] | Pset_ElectricalDeviceCommon.IK_Code | IK Code according to IEC 62262 (2002) is a numeric classification for the degree of protection provided by enclosures for electrical equipment against external mechanical impacts. |  | String
[12 empty] | Pset_ElectricalDeviceCommon.IP_Code | IP Code, the International Protection Marking, IEC 60529), classifies and rates the degree of protection provided against intrusion. |  | String
[12 empty] | Pset_ElectricalDeviceCommon.NominalPowerConsumption | Nominal total power consumption. |  | Real
[12 empty] | Pset_ElectricalDeviceCommon.RatedVoltage | The range of allowed voltage that a device is certified to handle. The upper bound of this value is the maximum. |  | Real
[12 empty] | Pset_ElementComponentCommon.IsExternal | Indication whether the element is designed for use in the exterior (TRUE) or not (FALSE). If (TRUE) it is an external element and faces the outside of the building. |  | Boolean
[12 empty] | Pset_ElementComponentCommon.Status | [[Status]] of the element, predominately used in renovation or retrofitting projects. The status can be assigned to as 'New' - element designed as new addition, 'Existing' - element exists and remains, 'Demolish' - element existed but is to be demolished, 'Temporary' - element will exists only temporary (like a temporary support structure). |  | String
[12 empty] | Pset_ManufacturerTypeInformation.ArticleNumber | Article number or reference that is be applied to a configured product according to a standard scheme for article number definition as defined by the manufacturer. It is often used as the purchasing number. |  | String
[12 empty] | Pset_ManufacturerTypeInformation.Manufacturer | The organization that manufactured and/or assembled the item. |  | String
[12 empty] | Pset_QuantityTakeOff.Height | Characteristic height |  | Real
[12 empty] | Pset_QuantityTakeOff.Length | The length of the object. |  | Real
[12 empty] | Pset_QuantityTakeOff.Width | The width of the object. Only given, if the object has constant thickness (prismatic). |  | Real
[12 empty] | Tag | The tag (or label) identifier at the particular instance of a product, e.g. the serial number, or the position number. It is the identifier at the occurrence level. |  | String
[12 empty] | Type | Defines the allowed values for selection of the flow meter operation type. |  | String
[12 empty] | JUDU.Colour | [[Colour]] of this object. |  | String
[12 empty] | JUDU.Finish | [[Description]] of the (surface) finish of the object for informational purposes. |  | String
JUDU.Material
Sirena | P | LE | PJB |  |  | Sirena | Judančio oro srauto veikiantis akustinis prietaisas. | Avarinė sirena, Apsaugos signalizacijos sirena | IfcAlarm, IfcAlarmType |  | LoG 2 | [7 empty] | AS
[12 empty] | Name | Optional name for use by the participating software systems or users. For some subtypes of [[IfcRoot]] the insertion of the [[Name]] attribute may be required. This would be enforced by a where rule. |  | String
[12 empty] | Pset_ConstructionAdministration.SpecificationSectionNumber | A reference number to an external contract technical specification section describing either (a) minimum performance requirements of a given IfcProductType/[[IfcProduct]] or (b) a preselection for a specific IfcProductType/[[IfcProduct]] made for this project. |  | String
[12 empty] | Pset_ElectricalDeviceCommon.HasProtectiveEarth | Indicates whether the object has a protective earth connection (=TRUE) or not (= FALSE). |  | Boolean
[12 empty] | Pset_ElectricalDeviceCommon.IK_Code | IK Code according to IEC 62262 (2002) is a numeric classification for the degree of protection provided by enclosures for electrical equipment against external mechanical impacts. |  | String
[12 empty] | Pset_ElectricalDeviceCommon.IP_Code | IP Code, the International Protection Marking, IEC 60529), classifies and rates the degree of protection provided against intrusion. |  | String
[12 empty] | Pset_ElectricalDeviceCommon.NominalPowerConsumption | Nominal total power consumption. |  | Real
[12 empty] | Pset_ElectricalDeviceCommon.RatedVoltage | The range of allowed voltage that a device is certified to handle. The upper bound of this value is the maximum. |  | Real
[12 empty] | Pset_ElementComponentCommon.IsExternal | Indication whether the element is designed for use in the exterior (TRUE) or not (FALSE). If (TRUE) it is an external element and faces the outside of the building. |  | Boolean
[12 empty] | Pset_ElementComponentCommon.Status | [[Status]] of the element, predominately used in renovation or retrofitting projects. The status can be assigned to as 'New' - element designed as new addition, 'Existing' - element exists and remains, 'Demolish' - element existed but is to be demolished, 'Temporary' - element will exists only temporary (like a temporary support structure). |  | String
[12 empty] | Pset_ManufacturerTypeInformation.ArticleNumber | Article number or reference that is be applied to a configured product according to a standard scheme for article number definition as defined by the manufacturer. It is often used as the purchasing number. |  | String
[12 empty] | Pset_ManufacturerTypeInformation.Manufacturer | The organization that manufactured and/or assembled the item. |  | String
[12 empty] | Pset_QuantityTakeOff.Height | Characteristic height |  | Real
[12 empty] | Pset_QuantityTakeOff.Length | The length of the object. |  | Real
[12 empty] | Pset_QuantityTakeOff.Width | The width of the object. Only given, if the object has constant thickness (prismatic). |  | Real
[12 empty] | Tag | The tag (or label) identifier at the particular instance of a product, e.g. the serial number, or the position number. It is the identifier at the occurrence level. |  | String
[12 empty] | Type | Defines the allowed values for selection of the flow meter operation type. |  | String
[12 empty] | JUDU.Colour | [[Colour]] of this object. |  | String
[12 empty] | JUDU.Finish | [[Description]] of the (surface) finish of the object for informational purposes. |  | String
JUDU.Material
| P | LE | %PJB1010 |  |  | Sirena su blykste |  | Apsaugos signalizacijos sirena su blykste | IfcAlarm, IfcAlarmType |  | LoG 2 | [7 empty] | AS
[12 empty] | Name | Optional name for use by the participating software systems or users. For some subtypes of [[IfcRoot]] the insertion of the [[Name]] attribute may be required. This would be enforced by a where rule. |  | String
[12 empty] | Pset_ConstructionAdministration.SpecificationSectionNumber | A reference number to an external contract technical specification section describing either (a) minimum performance requirements of a given IfcProductType/[[IfcProduct]] or (b) a preselection for a specific IfcProductType/[[IfcProduct]] made for this project. |  | String
[12 empty] | Pset_ElectricalDeviceCommon.HasProtectiveEarth | Indicates whether the object has a protective earth connection (=TRUE) or not (= FALSE). |  | Boolean
[12 empty] | Pset_ElectricalDeviceCommon.IK_Code | IK Code according to IEC 62262 (2002) is a numeric classification for the degree of protection provided by enclosures for electrical equipment against external mechanical impacts. |  | String
[12 empty] | Pset_ElectricalDeviceCommon.IP_Code | IP Code, the International Protection Marking, IEC 60529), classifies and rates the degree of protection provided against intrusion. |  | String
[12 empty] | Pset_ElectricalDeviceCommon.NominalPowerConsumption | Nominal total power consumption. |  | Real
[12 empty] | Pset_ElectricalDeviceCommon.RatedVoltage | The range of allowed voltage that a device is certified to handle. The upper bound of this value is the maximum. |  | Real
[12 empty] | Pset_ElementComponentCommon.IsExternal | Indication whether the element is designed for use in the exterior (TRUE) or not (FALSE). If (TRUE) it is an external element and faces the outside of the building. |  | Boolean
[12 empty] | Pset_ElementComponentCommon.Status | [[Status]] of the element, predominately used in renovation or retrofitting projects. The status can be assigned to as 'New' - element designed as new addition, 'Existing' - element exists and remains, 'Demolish' - element existed but is to be demolished, 'Temporary' - element will exists only temporary (like a temporary support structure). |  | String
[12 empty] | Pset_ManufacturerTypeInformation.ArticleNumber | Article number or reference that is be applied to a configured product according to a standard scheme for article number definition as defined by the manufacturer. It is often used as the purchasing number. |  | String
[12 empty] | Pset_ManufacturerTypeInformation.Manufacturer | The organization that manufactured and/or assembled the item. |  | String
[12 empty] | Pset_QuantityTakeOff.Height | Characteristic height |  | Real
[12 empty] | Pset_QuantityTakeOff.Length | The length of the object. |  | Real
[12 empty] | Pset_QuantityTakeOff.Width | The width of the object. Only given, if the object has constant thickness (prismatic). |  | Real
[12 empty] | Tag | The tag (or label) identifier at the particular instance of a product, e.g. the serial number, or the position number. It is the identifier at the occurrence level. |  | String
[12 empty] | Type | Defines the allowed values for selection of the flow meter operation type. |  | String
[12 empty] | JUDU.Colour | [[Colour]] of this object. |  | String
[12 empty] | JUDU.Finish | [[Description]] of the (surface) finish of the object for informational purposes. |  | String
JUDU.Material
Elektromagnetinis skaitytuvas | P | LE | BYB |  |  | EM kortelių skaitytuvas | Informacijos jutimo komponentas, naudojantis elektromagnetinį lauką. | magnetinės juostos skaitytuvas, radijo dažnio kortelės skaitytuvas (RFC - angl. radio frequency card), Nuotolinis kortelių skaitytuvas, Juostos skaitytuvas, radijo dažnio identifikavimo skaitytuvas (RFID - angl. radio frequency identification), RFC skaitytuvas, RFID skaitytuvas | IfcSensor, IfcSensorType, IfcSensorTypeEnum | Skaitytuvai, nepatenkantys į RFID ir NFC technologijas | LoG 2 | [7 empty] | AS
[12 empty] | Name | Optional name for use by the participating software systems or users. For some subtypes of [[IfcRoot]] the insertion of the [[Name]] attribute may be required. This would be enforced by a where rule. |  | String
[12 empty] | Pset_ConstructionAdministration.SpecificationSectionNumber | A reference number to an external contract technical specification section describing either (a) minimum performance requirements of a given IfcProductType/[[IfcProduct]] or (b) a preselection for a specific IfcProductType/[[IfcProduct]] made for this project. |  | String
[12 empty] | Pset_ElectricalDeviceCommon.IK_Code | IK Code according to IEC 62262 (2002) is a numeric classification for the degree of protection provided by enclosures for electrical equipment against external mechanical impacts. |  | String
[12 empty] | Pset_ElectricalDeviceCommon.IP_Code | IP Code, the International Protection Marking, IEC 60529), classifies and rates the degree of protection provided against intrusion. |  | String
[12 empty] | Pset_ElementComponentCommon.IsExternal | Indication whether the element is designed for use in the exterior (TRUE) or not (FALSE). If (TRUE) it is an external element and faces the outside of the building. |  | Boolean
[12 empty] | Pset_ElementComponentCommon.Status | [[Status]] of the element, predominately used in renovation or retrofitting projects. The status can be assigned to as 'New' - element designed as new addition, 'Existing' - element exists and remains, 'Demolish' - element existed but is to be demolished, 'Temporary' - element will exists only temporary (like a temporary support structure). |  | String
[12 empty] | Pset_ManufacturerTypeInformation.ArticleNumber | Article number or reference that is be applied to a configured product according to a standard scheme for article number definition as defined by the manufacturer. It is often used as the purchasing number. |  | String
[12 empty] | Pset_ManufacturerTypeInformation.Manufacturer | The organization that manufactured and/or assembled the item. |  | String
[12 empty] | Pset_QuantityTakeOff.Height | Characteristic height |  | Real
[12 empty] | Pset_QuantityTakeOff.Length | The length of the object. |  | Real
[12 empty] | Pset_QuantityTakeOff.Width | The width of the object. Only given, if the object has constant thickness (prismatic). |  | Real
[12 empty] | Tag | The tag (or label) identifier at the particular instance of a product, e.g. the serial number, or the position number. It is the identifier at the occurrence level. |  | String
[12 empty] | Type | Defines the allowed values for selection of the flow meter operation type. |  | String
[12 empty] | JUDU.Colour | [[Colour]] of this object. |  | String
[12 empty] | JUDU.Finish | [[Description]] of the (surface) finish of the object for informational purposes. |  | String
JUDU.Material
NFC skaitytuvas | P | LE | %BYB20 |  |  | NFC kortelių skaitytuvas | Elektromagnetinis skaitytuvas, naudojantis artimojo lauko ryšį. | NFC skaitytuvas, Mifare skaitytuvas, Artimojo lauko ryšio skaitytuvas | IfcSensor, IfcSensorType, IfcSensorTypeEnum |  | LoG 2 | [7 empty] | AS
[12 empty] | Name | Optional name for use by the participating software systems or users. For some subtypes of [[IfcRoot]] the insertion of the [[Name]] attribute may be required. This would be enforced by a where rule. |  | String
[12 empty] | Pset_ConstructionAdministration.SpecificationSectionNumber | A reference number to an external contract technical specification section describing either (a) minimum performance requirements of a given IfcProductType/[[IfcProduct]] or (b) a preselection for a specific IfcProductType/[[IfcProduct]] made for this project. |  | String
[12 empty] | Pset_ElectricalDeviceCommon.IK_Code | IK Code according to IEC 62262 (2002) is a numeric classification for the degree of protection provided by enclosures for electrical equipment against external mechanical impacts. |  | String
[12 empty] | Pset_ElectricalDeviceCommon.IP_Code | IP Code, the International Protection Marking, IEC 60529), classifies and rates the degree of protection provided against intrusion. |  | String
[12 empty] | Pset_ElementComponentCommon.IsExternal | Indication whether the element is designed for use in the exterior (TRUE) or not (FALSE). If (TRUE) it is an external element and faces the outside of the building. |  | Boolean
[12 empty] | Pset_ElementComponentCommon.Status | [[Status]] of the element, predominately used in renovation or retrofitting projects. The status can be assigned to as 'New' - element designed as new addition, 'Existing' - element exists and remains, 'Demolish' - element existed but is to be demolished, 'Temporary' - element will exists only temporary (like a temporary support structure). |  | String
[12 empty] | Pset_ManufacturerTypeInformation.ArticleNumber | Article number or reference that is be applied to a configured product according to a standard scheme for article number definition as defined by the manufacturer. It is often used as the purchasing number. |  | String
[12 empty] | Pset_ManufacturerTypeInformation.Manufacturer | The organization that manufactured and/or assembled the item. |  | String
[12 empty] | Pset_QuantityTakeOff.Height | Characteristic height |  | Real
[12 empty] | Pset_QuantityTakeOff.Length | The length of the object. |  | Real
[12 empty] | Pset_QuantityTakeOff.Width | The width of the object. Only given, if the object has constant thickness (prismatic). |  | Real
[12 empty] | Tag | The tag (or label) identifier at the particular instance of a product, e.g. the serial number, or the position number. It is the identifier at the occurrence level. |  | String
[12 empty] | Type | Defines the allowed values for selection of the flow meter operation type. |  | String
[12 empty] | JUDU.Colour | [[Colour]] of this object. |  | String
[12 empty] | JUDU.Finish | [[Description]] of the (surface) finish of the object for informational purposes. |  | String
JUDU.Material
RFID skaitytuvas | P | LE | %BYB30 |  |  | RFID kortelių skaitytuvas | Elektromagnetinis skaitytuvas, naudojantis radijo bangų atpažinimą. | RFID skaitytuvas, RFID kortelių skaitytuvas | IfcSensor, IfcSensorType, IfcSensorTypeEnum |  | LoG 2 | [7 empty] | AS
[12 empty] | Name | Optional name for use by the participating software systems or users. For some subtypes of [[IfcRoot]] the insertion of the [[Name]] attribute may be required. This would be enforced by a where rule. |  | String
[12 empty] | Pset_ConstructionAdministration.SpecificationSectionNumber | A reference number to an external contract technical specification section describing either (a) minimum performance requirements of a given IfcProductType/[[IfcProduct]] or (b) a preselection for a specific IfcProductType/[[IfcProduct]] made for this project. |  | String
[12 empty] | Pset_ElectricalDeviceCommon.IK_Code | IK Code according to IEC 62262 (2002) is a numeric classification for the degree of protection provided by enclosures for electrical equipment against external mechanical impacts. |  | String
[12 empty] | Pset_ElectricalDeviceCommon.IP_Code | IP Code, the International Protection Marking, IEC 60529), classifies and rates the degree of protection provided against intrusion. |  | String
[12 empty] | Pset_ElementComponentCommon.IsExternal | Indication whether the element is designed for use in the exterior (TRUE) or not (FALSE). If (TRUE) it is an external element and faces the outside of the building. |  | Boolean
[12 empty] | Pset_ElementComponentCommon.Status | [[Status]] of the element, predominately used in renovation or retrofitting projects. The status can be assigned to as 'New' - element designed as new addition, 'Existing' - element exists and remains, 'Demolish' - element existed but is to be demolished, 'Temporary' - element will exists only temporary (like a temporary support structure). |  | String
[12 empty] | Pset_ManufacturerTypeInformation.ArticleNumber | Article number or reference that is be applied to a configured product according to a standard scheme for article number definition as defined by the manufacturer. It is often used as the purchasing number. |  | String
[12 empty] | Pset_ManufacturerTypeInformation.Manufacturer | The organization that manufactured and/or assembled the item. |  | String
[12 empty] | Pset_QuantityTakeOff.Height | Characteristic height |  | Real
[12 empty] | Pset_QuantityTakeOff.Length | The length of the object. |  | Real
[12 empty] | Pset_QuantityTakeOff.Width | The width of the object. Only given, if the object has constant thickness (prismatic). |  | Real
[12 empty] | Tag | The tag (or label) identifier at the particular instance of a product, e.g. the serial number, or the position number. It is the identifier at the occurrence level. |  | String
[12 empty] | Type | Defines the allowed values for selection of the flow meter operation type. |  | String
[12 empty] | JUDU.Colour | [[Colour]] of this object. |  | String
[12 empty] | JUDU.Finish | [[Description]] of the (surface) finish of the object for informational purposes. |  | String
JUDU.Material
Optinis skaitytuvas | P | LE | BYC |  |  | Optinis skaitytuvas | Informacijos jutimo komponentas, naudojantis šviesą. | greito atsako kodo (QR - angl. quick responce) skaitytuvas, QR skaitytuvas, QR kodų skeneris, optinio disko skaitytuvas, Akies rainelės skaitytuvas, Brūkšninio kodo skaitytuvas | IfcSensor, IfcSensorType, IfcSensorTypeEnum |  | LoG 2 | [7 empty] | AS
[12 empty] | Name | Optional name for use by the participating software systems or users. For some subtypes of [[IfcRoot]] the insertion of the [[Name]] attribute may be required. This would be enforced by a where rule. |  | String
[12 empty] | Pset_ConstructionAdministration.SpecificationSectionNumber | A reference number to an external contract technical specification section describing either (a) minimum performance requirements of a given IfcProductType/[[IfcProduct]] or (b) a preselection for a specific IfcProductType/[[IfcProduct]] made for this project. |  | String
[12 empty] | Pset_ElectricalDeviceCommon.IK_Code | IK Code according to IEC 62262 (2002) is a numeric classification for the degree of protection provided by enclosures for electrical equipment against external mechanical impacts. |  | String
[12 empty] | Pset_ElectricalDeviceCommon.IP_Code | IP Code, the International Protection Marking, IEC 60529), classifies and rates the degree of protection provided against intrusion. |  | String
[12 empty] | Pset_ElementComponentCommon.IsExternal | Indication whether the element is designed for use in the exterior (TRUE) or not (FALSE). If (TRUE) it is an external element and faces the outside of the building. |  | Boolean
[12 empty] | Pset_ElementComponentCommon.Status | [[Status]] of the element, predominately used in renovation or retrofitting projects. The status can be assigned to as 'New' - element designed as new addition, 'Existing' - element exists and remains, 'Demolish' - element existed but is to be demolished, 'Temporary' - element will exists only temporary (like a temporary support structure). |  | String
[12 empty] | Pset_ManufacturerTypeInformation.ArticleNumber | Article number or reference that is be applied to a configured product according to a standard scheme for article number definition as defined by the manufacturer. It is often used as the purchasing number. |  | String
[12 empty] | Pset_ManufacturerTypeInformation.Manufacturer | The organization that manufactured and/or assembled the item. |  | String
[12 empty] | Pset_QuantityTakeOff.Height | Characteristic height |  | Real
[12 empty] | Pset_QuantityTakeOff.Length | The length of the object. |  | Real
[12 empty] | Pset_QuantityTakeOff.Width | The width of the object. Only given, if the object has constant thickness (prismatic). |  | Real
[12 empty] | Tag | The tag (or label) identifier at the particular instance of a product, e.g. the serial number, or the position number. It is the identifier at the occurrence level. |  | String
[12 empty] | Type | Defines the allowed values for selection of the flow meter operation type. |  | String
[12 empty] | JUDU.Colour | [[Colour]] of this object. |  | String
[12 empty] | JUDU.Finish | [[Description]] of the (surface) finish of the object for informational purposes. |  | String
JUDU.Material
Lustų skaitytuvas | P | LE | BYA |  |  | Kontaktinis skaitytuvas | Informacijos jutimo komponentas, naudojantis elektrinį sujungimą. | Lustų skaitytuvas, Dallas-key skaitytuvas, Lustinės kortelės skaitytuvas | IfcSensor, IfcSensorType, IfcSensorTypeEnum |  | LoG 2 | [7 empty] | AS
[12 empty] | Name | Optional name for use by the participating software systems or users. For some subtypes of [[IfcRoot]] the insertion of the [[Name]] attribute may be required. This would be enforced by a where rule. |  | String
[12 empty] | Pset_ConstructionAdministration.SpecificationSectionNumber | A reference number to an external contract technical specification section describing either (a) minimum performance requirements of a given IfcProductType/[[IfcProduct]] or (b) a preselection for a specific IfcProductType/[[IfcProduct]] made for this project. |  | String
[12 empty] | Pset_ElectricalDeviceCommon.IK_Code | IK Code according to IEC 62262 (2002) is a numeric classification for the degree of protection provided by enclosures for electrical equipment against external mechanical impacts. |  | String
[12 empty] | Pset_ElectricalDeviceCommon.IP_Code | IP Code, the International Protection Marking, IEC 60529), classifies and rates the degree of protection provided against intrusion. |  | String
[12 empty] | Pset_ElementComponentCommon.IsExternal | Indication whether the element is designed for use in the exterior (TRUE) or not (FALSE). If (TRUE) it is an external element and faces the outside of the building. |  | Boolean
[12 empty] | Pset_ElementComponentCommon.Status | [[Status]] of the element, predominately used in renovation or retrofitting projects. The status can be assigned to as 'New' - element designed as new addition, 'Existing' - element exists and remains, 'Demolish' - element existed but is to be demolished, 'Temporary' - element will exists only temporary (like a temporary support structure). |  | String
[12 empty] | Pset_ManufacturerTypeInformation.ArticleNumber | Article number or reference that is be applied to a configured product according to a standard scheme for article number definition as defined by the manufacturer. It is often used as the purchasing number. |  | String
[12 empty] | Pset_ManufacturerTypeInformation.Manufacturer | The organization that manufactured and/or assembled the item. |  | String
[12 empty] | Pset_QuantityTakeOff.Height | Characteristic height |  | Real
[12 empty] | Pset_QuantityTakeOff.Length | The length of the object. |  | Real
[12 empty] | Pset_QuantityTakeOff.Width | The width of the object. Only given, if the object has constant thickness (prismatic). |  | Real
[12 empty] | Tag | The tag (or label) identifier at the particular instance of a product, e.g. the serial number, or the position number. It is the identifier at the occurrence level. |  | String
[12 empty] | Type | Defines the allowed values for selection of the flow meter operation type. |  | String
[12 empty] | JUDU.Colour | [[Colour]] of this object. |  | String
[12 empty] | JUDU.Finish | [[Description]] of the (surface) finish of the object for informational purposes. |  | String
JUDU.Material
Elektromagnetas | P | LE | MBB |  |  | Elektromagnetas | Elektromagnetinis tiesiaeigio judesio varomasis komponentas, judantis diskretiniais žingsniais. | Aktuatorius, solenoidas | IfcDiscreteAccessory |  | LoG 2 | [7 empty] | AS
[12 empty] | Name | Optional name for use by the participating software systems or users. For some subtypes of [[IfcRoot]] the insertion of the [[Name]] attribute may be required. This would be enforced by a where rule. |  | String
[12 empty] | Pset_ConstructionAdministration.SpecificationSectionNumber | A reference number to an external contract technical specification section describing either (a) minimum performance requirements of a given IfcProductType/[[IfcProduct]] or (b) a preselection for a specific IfcProductType/[[IfcProduct]] made for this project. |  | String
[12 empty] | Pset_ElectricalDeviceCommon.HasProtectiveEarth | Indicates whether the object has a protective earth connection (=TRUE) or not (= FALSE). |  | Boolean
[12 empty] | Pset_ElectricalDeviceCommon.IK_Code | IK Code according to IEC 62262 (2002) is a numeric classification for the degree of protection provided by enclosures for electrical equipment against external mechanical impacts. |  | String
[12 empty] | Pset_ElectricalDeviceCommon.IP_Code | IP Code, the International Protection Marking, IEC 60529), classifies and rates the degree of protection provided against intrusion. |  | String
[12 empty] | Pset_ElectricalDeviceCommon.NominalPowerConsumption | Nominal total power consumption. |  | Real
[12 empty] | Pset_ElectricalDeviceCommon.RatedVoltage | The range of allowed voltage that a device is certified to handle. The upper bound of this value is the maximum. |  | Real
[12 empty] | Pset_ElementComponentCommon.IsExternal | Indication whether the element is designed for use in the exterior (TRUE) or not (FALSE). If (TRUE) it is an external element and faces the outside of the building. |  | Boolean
[12 empty] | Pset_ElementComponentCommon.Status | [[Status]] of the element, predominately used in renovation or retrofitting projects. The status can be assigned to as 'New' - element designed as new addition, 'Existing' - element exists and remains, 'Demolish' - element existed but is to be demolished, 'Temporary' - element will exists only temporary (like a temporary support structure). |  | String
[12 empty] | Pset_ManufacturerTypeInformation.ArticleNumber | Article number or reference that is be applied to a configured product according to a standard scheme for article number definition as defined by the manufacturer. It is often used as the purchasing number. |  | String
[12 empty] | Pset_ManufacturerTypeInformation.Manufacturer | The organization that manufactured and/or assembled the item. |  | String
[12 empty] | Pset_QuantityTakeOff.Height | Characteristic height |  | Real
[12 empty] | Pset_QuantityTakeOff.Length | The length of the object. |  | Real
[12 empty] | Pset_QuantityTakeOff.Width | The width of the object. Only given, if the object has constant thickness (prismatic). |  | Real
[12 empty] | Tag | The tag (or label) identifier at the particular instance of a product, e.g. the serial number, or the position number. It is the identifier at the occurrence level. |  | String
[12 empty] | Type | Defines the allowed values for selection of the flow meter operation type. |  | String
[12 empty] | JUDU.Colour | [[Colour]] of this object. |  | String
[12 empty] | JUDU.Finish | [[Description]] of the (surface) finish of the object for informational purposes. |  | String
JUDU.Material
Vaizdo jutiklis | P | LF | BXC |  |  | Vaizdo kamera | Vaizdinis garso ir vaizdo jutimo komponentas su skaliariniu išėjimu, skirtas regimajam vaizdui matuoti. | uždaroji televizija (CCTV - angl. closed-circuit television), valdoma stebėjimo kamera (PTZ - angl. pan-tilt-zoom), vaizdo kamera, Vaizdo makera su pašvietimu, Vaizdo kamera, Valdoma kamera, Kamera, Kupolinė kamera, skeneris | IfcDistributionControlElement, IfcDistributionControlElementType, IfcDistributionControlElementTypeEnum |  | LoG 2 | [7 empty] | AS
[12 empty] | Name | Optional name for use by the participating software systems or users. For some subtypes of [[IfcRoot]] the insertion of the [[Name]] attribute may be required. This would be enforced by a where rule. |  | String
[12 empty] | Pset_ConstructionAdministration.SpecificationSectionNumber | A reference number to an external contract technical specification section describing either (a) minimum performance requirements of a given IfcProductType/[[IfcProduct]] or (b) a preselection for a specific IfcProductType/[[IfcProduct]] made for this project. |  | String
[12 empty] | Pset_ElectricalDeviceCommon.HasProtectiveEarth | Indicates whether the object has a protective earth connection (=TRUE) or not (= FALSE). |  | Boolean
[12 empty] | Pset_ElectricalDeviceCommon.NominalPowerConsumption | Nominal total power consumption. |  | Real
[12 empty] | Pset_ElectricalDeviceCommon.RatedVoltage | The range of allowed voltage that a device is certified to handle. The upper bound of this value is the maximum. |  | Real
[12 empty] | Pset_ElementComponentCommon.Status | [[Status]] of the element, predominately used in renovation or retrofitting projects. The status can be assigned to as 'New' - element designed as new addition, 'Existing' - element exists and remains, 'Demolish' - element existed but is to be demolished, 'Temporary' - element will exists only temporary (like a temporary support structure). |  | String
[12 empty] | Pset_ManufacturerTypeInformation.ArticleNumber | Article number or reference that is be applied to a configured product according to a standard scheme for article number definition as defined by the manufacturer. It is often used as the purchasing number. |  | String
[12 empty] | Pset_ManufacturerTypeInformation.Manufacturer | The organization that manufactured and/or assembled the item. |  | String
[12 empty] | Pset_QuantityTakeOff.Height | Characteristic height |  | Real
[12 empty] | Pset_QuantityTakeOff.Length | The length of the object. |  | Real
[12 empty] | Pset_QuantityTakeOff.Width | The width of the object. Only given, if the object has constant thickness (prismatic). |  | Real
[12 empty] | Tag | The tag (or label) identifier at the particular instance of a product, e.g. the serial number, or the position number. It is the identifier at the occurrence level. |  | String
[12 empty] | Type | Defines the allowed values for selection of the flow meter operation type. |  | String
[12 empty] | JUDU.Colour | [[Colour]] of this object. |  | String
[12 empty] | JUDU.Finish | [[Description]] of the (surface) finish of the object for informational purposes. |  | String
JUDU.Material
Valdymo pultas | P | LF | SZA |  |  | Vaizdo kamerų valdymo pultas | Daugialypis interaktyvus įrenginys, apimantis rankines priemones. | Vaizdo kamerų valdymo pultas, žaidimų skydelis, Žaidimų konsolės įvesties įrenginys "joypad", žaidimų valdiklis, PTZ pultas | IfcDistributionControlElement, IfcDistributionControlElementType, IfcDistributionControlElementTypeEnum |  | LoG 2 | [7 empty] | AS
[12 empty] | Name | Optional name for use by the participating software systems or users. For some subtypes of [[IfcRoot]] the insertion of the [[Name]] attribute may be required. This would be enforced by a where rule. |  | String
[12 empty] | Pset_ConstructionAdministration.SpecificationSectionNumber | A reference number to an external contract technical specification section describing either (a) minimum performance requirements of a given IfcProductType/[[IfcProduct]] or (b) a preselection for a specific IfcProductType/[[IfcProduct]] made for this project. |  | String
[12 empty] | Pset_ElectricalDeviceCommon.HasProtectiveEarth | Indicates whether the object has a protective earth connection (=TRUE) or not (= FALSE). |  | Boolean
[12 empty] | Pset_ElectricalDeviceCommon.NominalPowerConsumption | Nominal total power consumption. |  | Real
[12 empty] | Pset_ElectricalDeviceCommon.RatedVoltage | The range of allowed voltage that a device is certified to handle. The upper bound of this value is the maximum. |  | Real
[12 empty] | Pset_ElementComponentCommon.Status | [[Status]] of the element, predominately used in renovation or retrofitting projects. The status can be assigned to as 'New' - element designed as new addition, 'Existing' - element exists and remains, 'Demolish' - element existed but is to be demolished, 'Temporary' - element will exists only temporary (like a temporary support structure). |  | String
[12 empty] | Pset_ManufacturerTypeInformation.ArticleNumber | Article number or reference that is be applied to a configured product according to a standard scheme for article number definition as defined by the manufacturer. It is often used as the purchasing number. |  | String
[12 empty] | Pset_ManufacturerTypeInformation.Manufacturer | The organization that manufactured and/or assembled the item. |  | String
[12 empty] | Pset_QuantityTakeOff.Height | Characteristic height |  | Real
[12 empty] | Pset_QuantityTakeOff.Length | The length of the object. |  | Real
[12 empty] | Pset_QuantityTakeOff.Width | The width of the object. Only given, if the object has constant thickness (prismatic). |  | Real
[12 empty] | Tag | The tag (or label) identifier at the particular instance of a product, e.g. the serial number, or the position number. It is the identifier at the occurrence level. |  | String
[12 empty] | Type | Defines the allowed values for selection of the flow meter operation type. |  | String
[12 empty] | JUDU.Colour | [[Colour]] of this object. |  | String
[12 empty] | JUDU.Finish | [[Description]] of the (surface) finish of the object for informational purposes. |  | String
JUDU.Material
Kortelių rašytuvas | P | LF | KEE |  |  | Vaizdo įrašymo įrenginys | Elektrinio signalo apdorojimo komponentas, automatiškai išsaugantis kaupimo įrenginio įėjimo informaciją. | optinių diskų rašytuvas, Juostos rašytuvas, DVR, Vaizdo įrašymo irenginys, kompaktinių diskų rašytuvas | IfcDistributionControlElement, IfcDistributionControlElementType, IfcDistributionControlElementTypeEnum |  | LoG 2 | [7 empty] | AS
[12 empty] | Name | Optional name for use by the participating software systems or users. For some subtypes of [[IfcRoot]] the insertion of the [[Name]] attribute may be required. This would be enforced by a where rule. |  | String
[12 empty] | Pset_ConstructionAdministration.SpecificationSectionNumber | A reference number to an external contract technical specification section describing either (a) minimum performance requirements of a given IfcProductType/[[IfcProduct]] or (b) a preselection for a specific IfcProductType/[[IfcProduct]] made for this project. |  | String
[12 empty] | Pset_ElectricalDeviceCommon.HasProtectiveEarth | Indicates whether the object has a protective earth connection (=TRUE) or not (= FALSE). |  | Boolean
[12 empty] | Pset_ElectricalDeviceCommon.NominalPowerConsumption | Nominal total power consumption. |  | Real
[12 empty] | Pset_ElectricalDeviceCommon.RatedVoltage | The range of allowed voltage that a device is certified to handle. The upper bound of this value is the maximum. |  | Real
[12 empty] | Pset_ElementComponentCommon.Status | [[Status]] of the element, predominately used in renovation or retrofitting projects. The status can be assigned to as 'New' - element designed as new addition, 'Existing' - element exists and remains, 'Demolish' - element existed but is to be demolished, 'Temporary' - element will exists only temporary (like a temporary support structure). |  | String
[12 empty] | Pset_ManufacturerTypeInformation.ArticleNumber | Article number or reference that is be applied to a configured product according to a standard scheme for article number definition as defined by the manufacturer. It is often used as the purchasing number. |  | String
[12 empty] | Pset_ManufacturerTypeInformation.Manufacturer | The organization that manufactured and/or assembled the item. |  | String
[12 empty] | Pset_QuantityTakeOff.Height | Characteristic height |  | Real
[12 empty] | Pset_QuantityTakeOff.Length | The length of the object. |  | Real
[12 empty] | Pset_QuantityTakeOff.Width | The width of the object. Only given, if the object has constant thickness (prismatic). |  | Real
[12 empty] | Tag | The tag (or label) identifier at the particular instance of a product, e.g. the serial number, or the position number. It is the identifier at the occurrence level. |  | String
[12 empty] | Type | Defines the allowed values for selection of the flow meter operation type. |  | String
[12 empty] | JUDU.Colour | [[Colour]] of this object. |  | String
[12 empty] | JUDU.Finish | [[Description]] of the (surface) finish of the object for informational purposes. |  | String
JUDU.Material
Duomenų kabelio lizdas | P | LF | %XGA10 |  |  | Vaizdo kamerų prijungimo lizdas | Signalo kabelio lizdas duomenų kabeliui prijungti. | Duomenų lizdas, RJ-45 lizdas, UTP lizdas | IfcDistributionControlElement, IfcDistributionControlElementType, IfcDistributionControlElementTypeEnum |  | LoG 2 | [7 empty] | AS
[12 empty] | Name | Optional name for use by the participating software systems or users. For some subtypes of [[IfcRoot]] the insertion of the [[Name]] attribute may be required. This would be enforced by a where rule. |  | String
[12 empty] | Pset_ConstructionAdministration.SpecificationSectionNumber | A reference number to an external contract technical specification section describing either (a) minimum performance requirements of a given IfcProductType/[[IfcProduct]] or (b) a preselection for a specific IfcProductType/[[IfcProduct]] made for this project. |  | String
[12 empty] | Pset_ElementComponentCommon.Status | [[Status]] of the element, predominately used in renovation or retrofitting projects. The status can be assigned to as 'New' - element designed as new addition, 'Existing' - element exists and remains, 'Demolish' - element existed but is to be demolished, 'Temporary' - element will exists only temporary (like a temporary support structure). |  | String
[12 empty] | Pset_ManufacturerTypeInformation.ArticleNumber | Article number or reference that is be applied to a configured product according to a standard scheme for article number definition as defined by the manufacturer. It is often used as the purchasing number. |  | String
[12 empty] | Pset_ManufacturerTypeInformation.Manufacturer | The organization that manufactured and/or assembled the item. |  | String
[12 empty] | Pset_QuantityTakeOff.Height | Characteristic height |  | Real
[12 empty] | Pset_QuantityTakeOff.Length | The length of the object. |  | Real
[12 empty] | Pset_QuantityTakeOff.Width | The width of the object. Only given, if the object has constant thickness (prismatic). |  | Real
[12 empty] | Tag | The tag (or label) identifier at the particular instance of a product, e.g. the serial number, or the position number. It is the identifier at the occurrence level. |  | String
[12 empty] | Type | Defines the allowed values for selection of the flow meter operation type. |  | String
[12 empty] | JUDU.Colour | [[Colour]] of this object. |  | String
[12 empty] | JUDU.Finish | [[Description]] of the (surface) finish of the object for informational purposes. |  | String
JUDU.Material
Duomenų komutacinis skydelis | P | LF | %XGC10 |  |  | Vaizdo kamerų komutacinė panelė | Komutacinis skydelis duomenų kabeliams sujungti. | Plintas, Komutacinė panelė, Duomenų paskirstymo panelė | IfcDistributionControlElement, IfcDistributionControlElementType, IfcDistributionControlElementTypeEnum |  | LoG 2 | [7 empty] | AS
[12 empty] | Name | Optional name for use by the participating software systems or users. For some subtypes of [[IfcRoot]] the insertion of the [[Name]] attribute may be required. This would be enforced by a where rule. |  | String
[12 empty] | Pset_ConstructionAdministration.SpecificationSectionNumber | A reference number to an external contract technical specification section describing either (a) minimum performance requirements of a given IfcProductType/[[IfcProduct]] or (b) a preselection for a specific IfcProductType/[[IfcProduct]] made for this project. |  | String
[12 empty] | Pset_ElementComponentCommon.Status | [[Status]] of the element, predominately used in renovation or retrofitting projects. The status can be assigned to as 'New' - element designed as new addition, 'Existing' - element exists and remains, 'Demolish' - element existed but is to be demolished, 'Temporary' - element will exists only temporary (like a temporary support structure). |  | String
[12 empty] | Pset_ManufacturerTypeInformation.ArticleNumber | Article number or reference that is be applied to a configured product according to a standard scheme for article number definition as defined by the manufacturer. It is often used as the purchasing number. |  | String
[12 empty] | Pset_ManufacturerTypeInformation.Manufacturer | The organization that manufactured and/or assembled the item. |  | String
[12 empty] | Pset_QuantityTakeOff.Height | Characteristic height |  | Real
[12 empty] | Pset_QuantityTakeOff.Length | The length of the object. |  | Real
[12 empty] | Pset_QuantityTakeOff.Width | The width of the object. Only given, if the object has constant thickness (prismatic). |  | Real
[12 empty] | Tag | The tag (or label) identifier at the particular instance of a product, e.g. the serial number, or the position number. It is the identifier at the occurrence level. |  | String
[12 empty] | Type | Defines the allowed values for selection of the flow meter operation type. |  | String
[12 empty] | JUDU.Colour | [[Colour]] of this object. |  | String
[12 empty] | JUDU.Finish | [[Description]] of the (surface) finish of the object for informational purposes. |  | String
JUDU.Material
Korpusas | P | LF | UCA |  |  | Korpusas (skydelis) | Gaubtas, skirtas mechanizmams ar jų dalims apsaugoti nuo išorinio poveikio bei užtikrinti žmonių saugumą (taip pat ir nuo kontakto su elektros srove). | elektros skydelis, Vaizdo kamerų dėžė, elektros spinta, saugos dėžutė, sensorių dėžutė, Centralė, kolektorių spintelė, skydinė, Vaizdo kamerų sistemos įrenginių spinta, paskirstymo skydelis, spintelė, montavimo dėžė, Vaizdo kamerų sistemos spinta, prietaisų dėžė |  |  | LoG 2 | [7 empty] | AS
[12 empty] | Name | Optional name for use by the participating software systems or users. For some subtypes of [[IfcRoot]] the insertion of the [[Name]] attribute may be required. This would be enforced by a where rule. |  | String
[12 empty] | Pset_ConstructionAdministration.SpecificationSectionNumber | A reference number to an external contract technical specification section describing either (a) minimum performance requirements of a given IfcProductType/[[IfcProduct]] or (b) a preselection for a specific IfcProductType/[[IfcProduct]] made for this project. |  | String
[12 empty] | Pset_ElectricalDeviceCommon.HasProtectiveEarth | Indicates whether the object has a protective earth connection (=TRUE) or not (= FALSE). |  | Boolean
[12 empty] | Pset_ElectricalDeviceCommon.IK_Code | IK Code according to IEC 62262 (2002) is a numeric classification for the degree of protection provided by enclosures for electrical equipment against external mechanical impacts. |  | String
[12 empty] | Pset_ElectricalDeviceCommon.IP_Code | IP Code, the International Protection Marking, IEC 60529), classifies and rates the degree of protection provided against intrusion. |  | String
[12 empty] | Pset_ElectricalDeviceCommon.NominalPowerConsumption | Nominal total power consumption. |  | Real
[12 empty] | Pset_ElectricalDeviceCommon.RatedVoltage | The range of allowed voltage that a device is certified to handle. The upper bound of this value is the maximum. |  | Real
[12 empty] | Pset_ElementComponentCommon.IsExternal | Indication whether the element is designed for use in the exterior (TRUE) or not (FALSE). If (TRUE) it is an external element and faces the outside of the building. |  | Boolean
[12 empty] | Pset_ElementComponentCommon.Status | [[Status]] of the element, predominately used in renovation or retrofitting projects. The status can be assigned to as 'New' - element designed as new addition, 'Existing' - element exists and remains, 'Demolish' - element existed but is to be demolished, 'Temporary' - element will exists only temporary (like a temporary support structure). |  | String
[12 empty] | Pset_ManufacturerTypeInformation.ArticleNumber | Article number or reference that is be applied to a configured product according to a standard scheme for article number definition as defined by the manufacturer. It is often used as the purchasing number. |  | String
[12 empty] | Pset_ManufacturerTypeInformation.Manufacturer | The organization that manufactured and/or assembled the item. |  | String
[12 empty] | Pset_QuantityTakeOff.Height | Characteristic height |  | Real
[12 empty] | Pset_QuantityTakeOff.Length | The length of the object. |  | Real
[12 empty] | Pset_QuantityTakeOff.Width | The width of the object. Only given, if the object has constant thickness (prismatic). |  | Real
[12 empty] | Tag | The tag (or label) identifier at the particular instance of a product, e.g. the serial number, or the position number. It is the identifier at the occurrence level. |  | String
[12 empty] | Type | Defines the allowed values for selection of the flow meter operation type. |  | String
[12 empty] | JUDU.Colour | [[Colour]] of this object. |  | String
[12 empty] | JUDU.Finish | [[Description]] of the (surface) finish of the object for informational purposes. |  | String
JUDU.Material
Elektros skirstytuvas | P | LF | XDE |  |  | Elektros skirstytuvas | Žemosios įtampos jungiamasis komponentas, skirtas keletui kištukinių srovę naudojančių įrenginių. | Ilgintuvas, Elektros šakotuvas vaizdo kamerų sistemai, "prailgintuvas", elektros šakotuvas, Vaizdo kamerų sistemos elektros šakotuvas | IfcDistributionControlElement, IfcDistributionControlElementType, IfcDistributionControlElementTypeEnum |  | LoG 2 | [7 empty] | AS
[12 empty] | Name | Optional name for use by the participating software systems or users. For some subtypes of [[IfcRoot]] the insertion of the [[Name]] attribute may be required. This would be enforced by a where rule. |  | String
[12 empty] | Pset_ConstructionAdministration.SpecificationSectionNumber | A reference number to an external contract technical specification section describing either (a) minimum performance requirements of a given IfcProductType/[[IfcProduct]] or (b) a preselection for a specific IfcProductType/[[IfcProduct]] made for this project. |  | String
[12 empty] | Pset_ElectricalDeviceCommon.HasProtectiveEarth | Indicates whether the object has a protective earth connection (=TRUE) or not (= FALSE). |  | Boolean
[12 empty] | Pset_ElectricalDeviceCommon.IK_Code | IK Code according to IEC 62262 (2002) is a numeric classification for the degree of protection provided by enclosures for electrical equipment against external mechanical impacts. |  | String
[12 empty] | Pset_ElectricalDeviceCommon.IP_Code | IP Code, the International Protection Marking, IEC 60529), classifies and rates the degree of protection provided against intrusion. |  | String
[12 empty] | Pset_ElectricalDeviceCommon.NominalPowerConsumption | Nominal total power consumption. |  | Real
[12 empty] | Pset_ElectricalDeviceCommon.RatedVoltage | The range of allowed voltage that a device is certified to handle. The upper bound of this value is the maximum. |  | Real
[12 empty] | Pset_ElementComponentCommon.IsExternal | Indication whether the element is designed for use in the exterior (TRUE) or not (FALSE). If (TRUE) it is an external element and faces the outside of the building. |  | Boolean
[12 empty] | Pset_ElementComponentCommon.Status | [[Status]] of the element, predominately used in renovation or retrofitting projects. The status can be assigned to as 'New' - element designed as new addition, 'Existing' - element exists and remains, 'Demolish' - element existed but is to be demolished, 'Temporary' - element will exists only temporary (like a temporary support structure). |  | String
[12 empty] | Pset_ManufacturerTypeInformation.ArticleNumber | Article number or reference that is be applied to a configured product according to a standard scheme for article number definition as defined by the manufacturer. It is often used as the purchasing number. |  | String
[12 empty] | Pset_ManufacturerTypeInformation.Manufacturer | The organization that manufactured and/or assembled the item. |  | String
[12 empty] | Pset_QuantityTakeOff.Height | Characteristic height |  | Real
[12 empty] | Pset_QuantityTakeOff.Length | The length of the object. |  | Real
[12 empty] | Pset_QuantityTakeOff.Width | The width of the object. Only given, if the object has constant thickness (prismatic). |  | Real
[12 empty] | Tag | The tag (or label) identifier at the particular instance of a product, e.g. the serial number, or the position number. It is the identifier at the occurrence level. |  | String
[12 empty] | Type | Defines the allowed values for selection of the flow meter operation type. |  | String
[12 empty] | JUDU.Colour | [[Colour]] of this object. |  | String
[12 empty] | JUDU.Finish | [[Description]] of the (surface) finish of the object for informational purposes. |  | String
JUDU.Material
Nepertraukiamo maitinimo šaltinis | P | LF | RBA |  |  | Nepertraukiamo maitinimo šaltinis | Elektros energijos stabilizavimo komponentas, užtikrinantis nenutrūkstamą energijos tiekimą. | Vaizdo kamerų nepertraukiamo maitinimo šaltinis, UPS (angl. uninterrupted power supply), Vaizdo kamerų UPS | IfcElectricalElement, IfcElectricFlowStorageDeviceTypeEnum |  | LoG 2 | [7 empty] | AS
[12 empty] | Name | Optional name for use by the participating software systems or users. For some subtypes of [[IfcRoot]] the insertion of the [[Name]] attribute may be required. This would be enforced by a where rule. |  | String
[12 empty] | Pset_ConstructionAdministration.SpecificationSectionNumber | A reference number to an external contract technical specification section describing either (a) minimum performance requirements of a given IfcProductType/[[IfcProduct]] or (b) a preselection for a specific IfcProductType/[[IfcProduct]] made for this project. |  | String
[12 empty] | Pset_ElectricalDeviceCommon.HasProtectiveEarth | Indicates whether the object has a protective earth connection (=TRUE) or not (= FALSE). |  | Boolean
[12 empty] | Pset_ElectricalDeviceCommon.IK_Code | IK Code according to IEC 62262 (2002) is a numeric classification for the degree of protection provided by enclosures for electrical equipment against external mechanical impacts. |  | String
[12 empty] | Pset_ElectricalDeviceCommon.IP_Code | IP Code, the International Protection Marking, IEC 60529), classifies and rates the degree of protection provided against intrusion. |  | String
[12 empty] | Pset_ElectricalDeviceCommon.NominalPowerConsumption | Nominal total power consumption. |  | Real
[12 empty] | Pset_ElectricalDeviceCommon.RatedVoltage | The range of allowed voltage that a device is certified to handle. The upper bound of this value is the maximum. |  | Real
[12 empty] | Pset_ElementComponentCommon.IsExternal | Indication whether the element is designed for use in the exterior (TRUE) or not (FALSE). If (TRUE) it is an external element and faces the outside of the building. |  | Boolean
[12 empty] | Pset_ElementComponentCommon.Status | [[Status]] of the element, predominately used in renovation or retrofitting projects. The status can be assigned to as 'New' - element designed as new addition, 'Existing' - element exists and remains, 'Demolish' - element existed but is to be demolished, 'Temporary' - element will exists only temporary (like a temporary support structure). |  | String
[12 empty] | Pset_ManufacturerTypeInformation.ArticleNumber | Article number or reference that is be applied to a configured product according to a standard scheme for article number definition as defined by the manufacturer. It is often used as the purchasing number. |  | String
[12 empty] | Pset_ManufacturerTypeInformation.Manufacturer | The organization that manufactured and/or assembled the item. |  | String
[12 empty] | Pset_QuantityTakeOff.Height | Characteristic height |  | Real
[12 empty] | Pset_QuantityTakeOff.Length | The length of the object. |  | Real
[12 empty] | Pset_QuantityTakeOff.Width | The width of the object. Only given, if the object has constant thickness (prismatic). |  | Real
[12 empty] | Tag | The tag (or label) identifier at the particular instance of a product, e.g. the serial number, or the position number. It is the identifier at the occurrence level. |  | String
[12 empty] | Type | Defines the allowed values for selection of the flow meter operation type. |  | String
[12 empty] | JUDU.Colour | [[Colour]] of this object. |  | String
[12 empty] | JUDU.Finish | [[Description]] of the (surface) finish of the object for informational purposes. |  | String
JUDU.Material