## 40 t
TECHNICAL SPECIFICATION (SPECIAL PART) No. 1
|  |  |  | Purchase object (Goods): | Set of lifting jacks for wagon ΣQ=40t
1 table. Requirements for goods
Atsakingi už pildymą | No. | Requirement | Definition of the required parameter or function |  | Document of conformity | Document shall be submitted:
Funkcijos techninis specialistas | 1. | Applicable requirements of legal acts, standards, normative documents, drawings, etc.
| 1.1 | European Union (EU) Directive | 2006/42/EC | or equivalent | CE declaration of conformity | At the time of delivery
| 1.2 | European Union (EU) Directive | 2006/42/EC | or equivalent | Instructions for use (in the original language or English, with translation into Lithuanian) | At the time of delivery
| 1.3 | European Union (EU) Directive | 2006/42/EC | or equivalent | CE conformity marking | At the time of delivery
| 1.4 | EN/LST EN | EN1493 | or equivalent | Technical description of the set of lifting jacks | With the tender
| 1.5 | Other standards | - | - | - | -
| 1.6 | Other documents | Technical description of the set of lifting jacks | or equivalent | Technical description of the set of lifting jacks | With the tender
| 1.7 | Other documents | Technical passport | or equivalent | Technical passport (in the original language or English, with translation into Lithuanian) | At the time of delivery
| 2. | Technical requirements:
| 2.1 | Application field | Universal lifting jacks set for lifting/lowering operation of rolling stock during the repair process | Unit of measurement/ possession of functionality | Technical description of the set of lifting jacks | With the tender
| 2.2 | Part number / Drawing / Catalog number: | - |  | Technical description of the set of lifting jacks | With the tender
| 2.3 | Type | Set of lifting jacks for wagon |  | Technical description of the set of lifting jacks | With the tender
| 2.4 | Working ambient temperature | from +5 to + 40 | °C | Technical description of the set of lifting jacks | With the tender
| 2.5 | Lifting capacity per one lifting jack | not less than 10 | t | Technical description of the set of lifting jacks | With the tender
| 2.6 | Standard rated low voltage | in a single-phase system 230 V ± 10%, or in a three-phase system - 400 V ± 10%, frequency 50/60 Hz | V | Technical description of the set of lifting jacks | With the tender
| 2.7 | The lifting jack set is controlled in two ways: - from the main control panel mounted on one of the four lifting jacks (control commands are transmitted via cables); -from a remote control panel (via Bluetooth, Wi-Fi, or other radio communication methods). | Yes | Yes/No | Technical description of the set of lifting jacks | With the tender
| 2.8 | Each lifting jack shall be equipped with 230V/16A and 380V/32A sockets, as well as a quick coupling for compressed air, to connect the appropriate work tools. On which lifting jacks they are mounted is shown in Annex No.2 | Yes | Yes/No | Technical description of the set of lifting jacks | With the tender
| 2.9 | The lifting jacks shall be equipped with a load-sensing synchronization system that prevents any lifting jack in the group from lagging behind or lifting higher than | ±3 | mm | Technical description of the set of lifting jacks | With the tender
| 2.10 | Dimensions of the control panel (mounted on one of the jacks) | not more than 400×250×200 (+30) | mm | Technical description of the set of lifting jacks | With the tender
| 2.11 | The control panel and lifting jacks shall have a protection class not less than | IP54 | — | Technical description of the set of lifting jacks | With the tender
| 2.12 | Lifting jacks offered must comply with the requirements for the layout of wagon repair areas set out in Annex No.1 | Yes | Yes/No | Technical description of the set of lifting jacks | With the tender
| 2.13 | The proposed lifting jacks must comply with the dimensions of the wagon repair area, lifting jacks, layout of lifting jacks and other requirements as specified in Annex No 2. | Yes | Yes/No | Technical description of the set of lifting jacks | With the tender
| 2.14 | Total electric power of the lifting jacks | not more than 4 × 2,2 | kW | Technical description of the set of lifting jacks | With the tender
| 2.15 | Lifting speed | not less than 300 | mm/min | Technical description of the set of lifting jacks | With the tender
| 2.16 | Footprint of the lifting jack base together with the transfer equipment | not more than 1,3 | m² | Technical description of the set of lifting jacks | With the tender
| 2.17 | The set shall consist of: | — | —
| 2.17.1 | A set of 4 individual lifting jacks, with a common control panel mounted on one of the lifting jacks, control automation and one remote control panel | Yes | Yes/No | Technical description of the set of lifting jacks | With the tender
| 2.17.2 | Total lifting capacity of the lifting jacks set (4 units) - not less than 40 t | Yes | Yes/No | Technical description of the set of lifting jacks | With the tender
| 2.17.3 | The supplier shall submit drawings of the lifting jacks with specification (drawings, descriptions, specifications) with the tender | Yes | Yes/No | Technical description of the set of lifting jacks | With the tender
| 2.17.4 | The lifting jacks shall be mobile and have integrated manual pushing equipment with wheels | Yes | Yes/No | Technical description of the set of lifting jacks | With the tender
| 2.17.5 | Lifting jack operation: electromechanical lifting principle with worm gear equiped with safety nut and automatic nut lubrication system, motor mounted on top of the lifting jack | Yes | Yes/No | Technical description of the set of lifting jacks | With the tender
| 2.17.6 | The jacks can be operated either individually, or by two opposing jacks, or all together | Yes | Yes/No | Technical description of the set of lifting jacks | With the tender
| 2.17.7 | The control panel shall be of an industrial type, resistant to impact | Yes | Yes/No | Technical description of the set of lifting jacks | With the tender
| 2.17.8 | Load limiters shall be fitted | Yes | Yes/No | Technical description of the set of lifting jacks | With the tender
| 2.17.9 | The lifting jacks' safety system shall be equipped with upper and lower position limiters, engine overload protection, and synchronisation control of the lifting jacks group | Yes | Yes/No | Technical description of the set of lifting jacks | With the tender
| 2.17.10 | The screw part of the jack shall be protected against dust by an abrasion-resistant guard | Yes | Yes/No | Technical description of the set of lifting jacks | With the tender
| 2.17.11 | The lifting jack control panel shall be equipted with LCD display showing description of the function performed, errors, malfunctions, frequency of service | Yes | Yes/No | Technical description of the set of lifting jacks | With the tender
| 2.17.12 | A quick-connect coupling shall be provided on each lifting jack for connecting the control panel | Yes | Yes/No | Technical description of the set of lifting jacks | With the tender
| 2.17.13 | Each lifting jack must have a manual mechanical boom extension adjustment | Yes | Yes/No | Technical description of the set of lifting jacks | With the tender
| 2.17.14 | Each lifting jack shall be equipped with an individual electrical control module that provides the following functionalities. - Lifting jack control buttons: "Emergency Stop". - Audible lifting and lowering siren. - Visual lifting and lowering indication | Yes | Yes/No | Technical description of the set of lifting jacks | With the tender
| 2.17.15 | Lifting jack control device functions and operations must be clearly indicated in Lithuanian language and using recognized signs which are understandable to all | Yes | Yes/No | Technical description of the set of lifting jacks | With the tender
| 2.17.16 | Each lifting jack shall be equipped with quick-locking power supply disconnection plugs and compressed air couplings to allow for transportation within the production facility without the need for additional installation work | Yes | Yes/No | Technical description of the set of lifting jacks | With the tender
| 2.17.17 | The computer in the lifting jack control unit shall be capable of software updates | Yes | Yes/No | Technical description of the set of lifting jacks | With the tender
| 2.18 | Additional requirements:
| 2.18.1 | Delivery, installation/launch/calibration services | Yes | Yes/No | Technical description of the set of lifting jacks | With the tender
| 2.18.2 | Number of hours of the buyer's personnel training on the operation and maintenance of lifting jacks | not less than 4 | hour | Technical description of the set of lifting jacks | With the tender
| 3. | Other requirements:
| 3.1 | Novelty | The goods must be new, undamaged, unused and in the original packaging provided by the manufacturer |  | - | -
| 3.2 | Time of manufacturing | Not more than 12 months before the date of delivery to the Buyer |  | Technical passport with the date of manufacture of the product and a description of the technical parameters (in the original language or English, with a translation into Lithuanian) | At the time of delivery
| 3.3 | Warranty period / validity period | Not less than 24 months from the date of signing deed of transfer and acceptance |  | Technical description of the set of lifting jacks | With the tender and at the time of delivery
| 3.4 | Preparation of the technical design for the lifting jacks set and approval by the Buyer. | Applicable |  | The technical design of the lifting jack set will be prepared by the Supplier and submitted to the Buyer for approval. | During the execution of the Contract
| 3.5 | Requirements for physical inspection of goods at the Supplier's facility | Applicable |  | Initial acceptance of goods at the supplier's production facility during testing of the goods. | At the time of delivery
| 3.6 | Requirements for physical inspection of goods | Applicable |  | Acceptance of the Goods at Buyer's premises after the Goods have been installed, commissioned/ calibrated and tested under the Supplier's supervision. | At the time of delivery
| 4. | Equivalence* (Definition of Equivalence - if the characteristics of the Goods are the same or better than those of the Goods to be purchased and can be used without restriction (without the need for design changes to the interacting elements; does not cause the accelerated wear/damage/loss of warranty of the interfacing elements; does not cause a shorter expected service life; does not cause to a lower level of technical progress; does not affect the validity of the documents certifying the conformity of the products and services), to be used for the intended purpose.) The Supplier proposing equivalent Goods must provide documentation proving that the technical characteristics of the proposed Goods are equivalent to those of the Goods to be purchased. The following documents submitted in the tender will be considered as evidence of the equivalence of the Goods:
| 4.1 | Standard, TS | if the tender specifies a standard or other normative document (in accordance with which the proposed Goods are manufactured) that is different from the one specified in the Conditions of Purchase, copies of the equivalent standard or other normative document, certified by the manufacturer's factory stamp and the signature of the manager or an authorised signatory. Other documents proving that the proposed Product is equivalent may also be submitted; |  | Applicable | With the tender and at the time of delivery
| 5. | Annexes (drawings, sketches, other)
| 5.1 | Annex Nr. 1 | Wagon repair workshop drawing Nr. 1647.000.00.27.12 |  | — | —
| 5.2 | Annex Nr. 2 | Lifting jacks scheme No. 1647.000.00.31.03 |  | — | —
| 5.3 | Annex Nr. 3 | Sketches of the bodies of the wagons 40t drawing No. 1647.000.00.39.05 |  | — | —
NOTE(S):
| 1 | All documents (e.g. quality certificate/quality or technical passport/declaration of conformity) issued by the manufacturer or the manufacturer's official representative that are submitted must contain traceability information: the manufacturer's name and particulars; name of the product/batch, relative marking/catalogue or drawing number; date of manufacture of the product/batch; conformity assessment results with relevant standards, specifications; attestation of conformity by the manufacturer or the manufacturer's official representative (the manufacturer's certificate of conformity to the quality management system in accordance with ISO 9001 does not constitute proof of the quality of the product)
| 2 | Unless otherwise specified, all documents must be submitted in Lithuanian or English
| 3 | If the original document is in a language other than Lithuanian or English, the original document and its translation into at least one of the specified languages must be submitted, unless it is specified that translation into Lithuanian in mandatory (at the Buyer's request, the translation will have to be authenticated by the translator's signature and the seal of the translation agency).
|  | Choose | Choose |  | Choose | Choose
|  | Techninio sąveikumo specifikacijos (TSS) | Dokumentas neteikiamas |  | Applicable | KITI dokumentai: techninių parametrų aprašymas
|  | Europos sąjungos (ES) direktyva | Atitikties lentelė |  | Not applicable | KITI dokumentai: techninių parametrų aprašymas, (Tik siūlant lygiavertę Prekę)
|  | EN/LST EN | Atitikties lentelė (Tik siūlant lygiavertę Prekę)
|  | LST | Europos bendrijos (EB) atitikties ar tinkamumo naudoti deklaracija ir CH modelio patikros sertifikatas, arba Europos bendrijos (EB) ar tinkamumo naudoti deklaracija ir CA modelio patikros sertifikatas |  | Pasirinkti
|  | GOST | Akredituotos sertifikuojančios įstaigos išduotas atitikties sertifikatas |  | -
|  | ĮST | Akredituotų ar gamintojo laboratorijų išduotas bandymų protokolas* |  | Not more than 12 months before the date of delivery to the Buyer | Pasirinkti
|  | Geležinkelių transporto tarybos (GTT) nutarimai | Gamintojo išduota atitikties deklaracija su akredituotos sertifikuojančios įstaigos ir (arba) akredituotos laboratorijos patvirtinimu |  | Not more than 24 months before the date of delivery to the Buyer | -
|  | Brėžinys | Gamintojo išduotas prekių kokybės sertifikatas/kokybės pasas/ atitikties deklaracija |  | Not more than 36 months before the date of delivery to the Buyer | Eksploatavimo instrukcija (lietuvių kalba)
|  | - | Techninis pasas su nurodyta prekės gamybos data, techninių parametrų aprašymu (lietuvių k.) |  | Not more than 48 months before the date of delivery to the Buyer | Techninės priežiūros instrukcija (lietuvių kalba)
|  |  | Techninių parametrų lapai |  | Not more than 60 months before the date of delivery to the Buyer | Techninis pasas (Datasheet Information)
|  |  | Saugos duomenų lapai (lietuvių k.), pagal Reglamento (ES) Nr. 2020/878 reikalavimus |  | Pasirinkti | Dalių/detalių katalogas
|  |  | Kokybės garantija |  | - | Techninis parametrų aprašymas
|  |  | Detalūs prekių brėžiniai |  | Not less than 12 months from the date of signing deed of transfer and acceptance | Techninių parametrų aprašymas (Tik siūlant lygiavertę Prekę)
|  |  | Naudojimo instrukcijos (lietuvių k.) |  | Not less than 18 months from the date of signing deed of transfer and acceptance | Atitikties lentelė
|  |  | Kiti dokumentai |  | Not less than 24 months from the date of signing deed of transfer and acceptance | Atitikties lentelė (Tik siūlant lygiavertę Prekę)
|  |  | - |  | Not less than 36 months from the date of signing deed of transfer and acceptance
|  |  | Pasirinkti |  | Not less than 48 months from the date of signing deed of transfer and acceptance
|  |  | No document required |  | Not less than 60 months from the date of signing deed of transfer and acceptance
|  |  | With the tender |  | Netaikoma
|  |  | At the time of delivery |  | Iki numatyto eksploatacinio nusidevėjimo
|  |  | With the tender and at the time of delivery |  | Ne trumpiau kaip 12 mėn. nuo Prekės perdavimo - priėmimo akto pasirašymo dienos arba Iki numatyto eksploatacinio nusidėvėjimo
|  |  | During the execution of the Contract |  | Ne trumpiau kaip 18 mėn. nuo Prekės perdavimo - priėmimo akto pasirašymo dienos arba Iki numatyto eksploatacinio nusidėvėjimo | Eksploatavimo instrukcija (anglų ir letuvių kalba)
[5 empty] | Ne trumpiau kaip 24 mėn. nuo Prekės perdavimo - priėmimo akto pasirašymo dienos arba Iki numatyto eksploatacinio nusidėvėjimo | Techninės priežiūros instrukcija (anglų ir letuvių kalba)
[5 empty] | Ne trumpiau kaip 36 mėn. nuo Prekės perdavimo - priėmimo akto pasirašymo dienos arba Iki numatyto eksploatacinio nusidėvėjimo | Techninis pasas (lietuvių kalba)
[5 empty] | Ne trumpiau kaip 48 mėn. nuo Prekės perdavimo - priėmimo akto pasirašymo dienos arba Iki numatyto eksploatacinio nusidėvėjimo | Techninis parametrų aprašymas
[5 empty] | Ne trumpiau kaip 60 mėn. nuo Prekės perdavimo - priėmimo akto pasirašymo dienos arba Iki numatyto eksploatacinio nusidėvėjimo | Dalių/detalių katalogas

## 20 t
TECHNICAL SPECIFICATION (SPECIAL PART) No. 2
|  |  |  | Purchase object (Goods): | Set of lifting jacks for wagon ΣQ=20t
1 table. Requirements for goods
Atsakingi už pildymą | No. | Requirement | Definition of the required parameter or function |  | Document of conformity | Document shall be submitted:
Funkcijos techninis specialistas | 1. | Applicable requirements of legal acts, standards, normative documents, drawings, etc.
| 1.1 | European Union (EU) Directive | 2006/42/EC | or equivalent | CE declaration of conformity | At the time of delivery
| 1.2 | European Union (EU) Directive | 2006/42/EC | or equivalent | Instructions for use (in the original language or English, with translation into Lithuanian) | At the time of delivery
| 1.3 | European Union (EU) Directive | 2006/42/EC | or equivalent | CE conformity marking | At the time of delivery
| 1.4 | EN/LST EN | EN1493 | or equivalent | Technical description of the set of lifting jacks | With the tender
| 1.5 | Other standards | - | - | - | -
| 1.6 | Other documents | Technical description of the set of lifting jacks | or equivalent | Technical description of the set of lifting jacks | With the tender
| 1.7 | Other documents | Technical passport | or equivalent | Technical passport (in the original language or English, with translation into Lithuanian) | At the time of delivery
| 2. | Technical requirements:
| 2.1 | Application field | Universal lifting jacks set for lifting/lowering operation of rolling stock during the repair process | Unit of measurement/ possession of functionality | Technical description of the set of lifting jacks | With the tender
| 2.2 | Part number / Drawing / Catalog number: | - |  | Technical description of the set of lifting jacks | With the tender
| 2.3 | Type | Set of lifting jacks for wagon |  | Technical description of the set of lifting jacks | With the tender
| 2.4 | Working ambient temperature | from +5 iki+ 40 | °C | Technical description of the set of lifting jacks | With the tender
| 2.5 | Lifting capacity per one lifting jack | not less than 5 | t | Technical description of the set of lifting jacks | With the tender
| 2.6 | Standard rated low voltage | in a single-phase system 230 V ± 10%, or in a three-phase system - 400 V ± 10%, frequency 50/60 Hz | V | Technical description of the set of lifting jacks | With the tender
| 2.7 | The lifting jack set is controlled in two ways: - from the main control panel installed on one of the four lifting jacks (control commands are transmitted via cables); -from a remote control panel (via Bluetooth, Wi-Fi, or other radio communication methods). | Yes | Yes/No | Technical description of the set of lifting jacks | With the tender
| 2.8 | The lifting jacks shall be equipped with a load-sensing synchronization system that prevents any lifting jack in the group from lagging behind or lifting higher than | ±3 | mm | Technical description of the set of lifting jacks | With the tender
| 2.9 | Dimensions of the control panel (mounted on one of the jacks) | not more than 400×250×200 (+30) | mm | Technical description of the set of lifting jacks | With the tender
| 2.10 | The control panel and lifting jacks shall have a protection class not less than | IP54 | — | Technical description of the set of lifting jacks | With the tender
| 2.11 | Lifting jacks offered must comply with the requirements for the layout of wagon repair areas set out in Annex No.1 | Yes | Yes/No | Technical description of the set of lifting jacks | With the tender
| 2.12 | The proposed lifting jacks must comply with the dimensions of the wagon repair area, lifting jacks, layout of lifting jacks and other requirements as specified in Annex No 4. | Yes | Yes/No | Technical description of the set of lifting jacks | With the tender
| 2.13 | Total electric power of the lifting jacks | not more than 4 × 1,5 | kW | Technical description of the set of lifting jacks | With the tender
| 2.14 | Lifting speed | not less than 300 | mm/min | Technical description of the set of lifting jacks | With the tender
| 2.15 | Footprint of the lifting jack base together with the transfer equipment | not more than 1,1 | m² | Technical description of the set of lifting jacks | With the tender
| 2.16 | The set shall consist of: | — | —
| 2.16.1 | A set of 4 individual lifting jacks, with a common control panel mounted on one of the lifting jacks, control automation and one remote control panel | Yes | Yes/No | Technical description of the set of lifting jacks | With the tender
| 2.16.2 | Total lifting capacity of the lifting jacks set (4 units) - not less than 20 t | Yes | Yes/No | Technical description of the set of lifting jacks | With the tender
| 2.16.3 | The supplier shall submit drawings of the lifting jacks with specification (drawings, descriptions, specifications) with the tender | Yes | Yes/No | Technical description of the set of lifting jacks | With the tender
| 2.16.4 | The lifting jacks shall be mobile and have integrated manual pushing equipment with wheels | Yes | Yes/No | Technical description of the set of lifting jacks | With the tender
| 2.16.5 | Lifting jack operation: electromechanical lifting principle with worm gear equiped with safety nut and automatic nut lubrication system, motor mounted on top of the lifting jack | Yes | Yes/No | Technical description of the set of lifting jacks | With the tender
| 2.16.6 | The jacks can be operated either individually, or by two opposing jacks, or all together | Yes | Yes/No | Technical description of the set of lifting jacks | With the tender
| 2.16.7 | The control panel shall be of an industrial type, resistant to impact | Yes | Yes/No | Technical description of the set of lifting jacks | With the tender
| 2.16.8 | Load limiters shall be fitted | Yes | Yes/No | Technical description of the set of lifting jacks | With the tender
| 2.16.9 | The lifting jacks' safety system shall be equipped with upper and lower position limiters, engine overload protection, and synchronisation control of the lifting jacks group | Yes | Yes/No | Technical description of the set of lifting jacks | With the tender
| 2.16.10 | The screw part of the jack shall be protected against dust by an abrasion-resistant guard | Yes | Yes/No | Technical description of the set of lifting jacks | With the tender
| 2.16.11 | The lifting jack control panel shall be equipted with LCD display showing description of the function performed, errors, malfunctions, frequency of service | Yes | Yes/No | Technical description of the set of lifting jacks | With the tender
| 2.16.12 | A quick-connect coupling shall be provided on each lifting jack for connecting the control panel | Yes | Yes/No | Technical description of the set of lifting jacks | With the tender
| 2.16.13 | Lifting jack control device functions and operations must be clearly indicated in Lithuanian language and using recognized signs which are understandable to all | Yes | Yes/No | Technical description of the set of lifting jacks | With the tender
| 2.16.14 | Each lifting jack shall be equipped with quick-locking power supply disconnection plugs and compressed air couplings to allow for transportation within the production facility without the need for additional installation work | Yes | Yes/No | Technical description of the set of lifting jacks | With the tender
| 2.16.15 | The computer in the lifting jack control unit shall be capable of software updates | Yes | Yes/No | Technical description of the set of lifting jacks | With the tender
| 2.17 | Additional requirements:
| 2.17.1 | Delivery, installation/launch/calibration services | Yes | Yes/No | Technical description of the set of lifting jacks | With the tender
| 2.17.2 | Number of hours of the buyer's personnel training on the operation and maintenance of lifting jacks | not less than 4 | hour | Technical description of the set of lifting jacks | With the tender
| 3. | Other requirements:
| 3.1 | Novelty | The goods must be new, undamaged, unused and in the original packaging provided by the manufacturer |  | - | -
| 3.2 | Time of manufacturing | Not more than 12 months before the date of delivery to the Buyer |  | Technical passport with the date of manufacture of the product and a description of the technical parameters (in the original language or English, with a translation into Lithuanian) | At the time of delivery
| 3.3 | Warranty period / validity period | Not less than 24 months from the date of signing deed of transfer and acceptance |  | Technical description of the set of lifting jacks | With the tender and at the time of delivery
| 3.4 | Preparation of the technical design for the lifting jacks set and approval by the Buyer. | Applicable |  | The technical design of the lifting jack set will be prepared by the Supplier and submitted to the Buyer for approval. | During the execution of the Contract
| 3.5 | Requirements for physical inspection of goods at the Supplier's facility | Applicable |  | Initial acceptance of goods at the supplier's production facility during testing of the goods. | At the time of delivery
| 3.6 | Requirements for physical inspection of goods | Applicable |  | Acceptance of the Goods at Buyer's premises after the Goods have been installed, commissioned/ calibrated and tested under the Supplier's supervision. | At the time of delivery
| 4. | Equivalence* (Definition of Equivalence - if the characteristics of the Goods are the same or better than those of the Goods to be purchased and can be used without restriction (without the need for design changes to the interacting elements; does not cause the accelerated wear/damage/loss of warranty of the interfacing elements; does not cause a shorter expected service life; does not cause to a lower level of technical progress; does not affect the validity of the documents certifying the conformity of the products and services), to be used for the intended purpose.) The Supplier proposing equivalent Goods must provide documentation proving that the technical characteristics of the proposed Goods are equivalent to those of the Goods to be purchased. The following documents submitted in the tender will be considered as evidence of the equivalence of the Goods:
| 4.1 | Standard, TS | if the tender specifies a standard or other normative document (in accordance with which the proposed Goods are manufactured) that is different from the one specified in the Conditions of Purchase, copies of the equivalent standard or other normative document, certified by the manufacturer's factory stamp and the signature of the manager or an authorised signatory. Other documents proving that the proposed Product is equivalent may also be submitted; |  | Applicable | With the tender and at the time of delivery
| 5. | Annexes (drawings, sketches, other)
| 5.1 | Annex Nr. 1 | Wagon repair workshop drawing Nr. 1647.000.00.27.12 |  | — | —
| 5.2 | Annex Nr. 4 | Lifting jacks scheme No. 1647.000.00.31.05 |  | — | —
| 5.3 | Annex Nr. 5 | Sketches of the bodies of the wagons 20t drawing No. 1647.000.00.39.04 |  | — | —
NOTE(S):
| 1 | All documents (e.g. quality certificate/quality or technical passport/declaration of conformity) issued by the manufacturer or the manufacturer's official representative that are submitted must contain traceability information: the manufacturer's name and particulars; name of the product/batch, relative marking/catalogue or drawing number; date of manufacture of the product/batch; conformity assessment results with relevant standards, specifications; attestation of conformity by the manufacturer or the manufacturer's official representative (the manufacturer's certificate of conformity to the quality management system in accordance with ISO 9001 does not constitute proof of the quality of the product)
| 2 | Unless otherwise specified, all documents must be submitted in Lithuanian or English
| 3 | If the original document is in a language other than Lithuanian or English, the original document and its translation into at least one of the specified languages must be submitted, unless it is specified that translation into Lithuanian in mandatory (at the Buyer's request, the translation will have to be authenticated by the translator's signature and the seal of the translation agency).
|  | Pasirinkti | Pasirinkti |  | Pasirinkti | Pasirinkti
|  | Techninio sąveikumo specifikacijos (TSS) | Dokumentas neteikiamas |  | Taikoma | KITI dokumentai: techninių parametrų aprašymas
|  | Europos sąjungos (ES) direktyva | Atitikties lentelė |  | Netaikoma | KITI dokumentai: techninių parametrų aprašymas, (Tik siūlant lygiavertę Prekę)
|  | EN/LST EN | Atitikties lentelė (Tik siūlant lygiavertę Prekę)
|  | LST | Europos bendrijos (EB) atitikties ar tinkamumo naudoti deklaracija ir CH modelio patikros sertifikatas, arba Europos bendrijos (EB) ar tinkamumo naudoti deklaracija ir CA modelio patikros sertifikatas |  | Pasirinkti
|  | GOST | Akredituotos sertifikuojančios įstaigos išduotas atitikties sertifikatas |  | -
|  | ĮST | Akredituotų ar gamintojo laboratorijų išduotas bandymų protokolas* |  | Ne seniau kaip prieš 12 mėn. iki perdavimo Pirkėjui datos | Pasirinkti
|  | Geležinkelių transporto tarybos (GTT) nutarimai | Gamintojo išduota atitikties deklaracija su akredituotos sertifikuojančios įstaigos ir (arba) akredituotos laboratorijos patvirtinimu |  | Ne seniau kaip prieš 24 mėn. iki perdavimo Pirkėjui datos | -
|  | Brėžinys | Gamintojo išduotas prekių kokybės sertifikatas/kokybės pasas/ atitikties deklaracija |  | Ne seniau kaip prieš 36 mėn. iki perdavimo Pirkėjui datos | Eksploatavimo instrukcija (lietuvių kalba)
|  | - | Techninis pasas su nurodyta prekės gamybos data, techninių parametrų aprašymu (lietuvių k.) |  | Ne seniau kaip prieš 48 mėn. iki perdavimo Pirkėjui datos | Techninės priežiūros instrukcija (lietuvių kalba)
|  |  | Techninių parametrų lapai |  | Ne seniau kaip prieš 60 mėn. iki perdavimo Pirkėjui datos | Techninis pasas (Datasheet Information)
|  |  | Saugos duomenų lapai (lietuvių k.), pagal Reglamento (ES) Nr. 2020/878 reikalavimus |  | Pasirinkti | Dalių/detalių katalogas
|  |  | Kokybės garantija |  | - | Techninis parametrų aprašymas
|  |  | Detalūs prekių brėžiniai |  | Ne trumpiau kaip 12 mėn. nuo Prekės perdavimo - priėmimo akto pasirašymo dienos | Techninių parametrų aprašymas (Tik siūlant lygiavertę Prekę)
|  |  | Naudojimo instrukcijos (lietuvių k.) |  | Ne trumpiau kaip 18 mėn. nuo Prekės perdavimo - priėmimo akto pasirašymo dienos | Atitikties lentelė
|  |  | Kiti dokumentai |  | Ne trumpiau kaip 24 mėn. nuo Prekės perdavimo - priėmimo akto pasirašymo dienos | Atitikties lentelė (Tik siūlant lygiavertę Prekę)
|  |  | - |  | Ne trumpiau kaip 36 mėn. nuo Prekės perdavimo - priėmimo akto pasirašymo dienos
|  |  | Pasirinkti |  | Ne trumpiau kaip 48 mėn. nuo Prekės perdavimo - priėmimo akto pasirašymo dienos
|  |  | Dokumentas neteikiamas |  | Ne trumpiau kaip 60 mėn. nuo Prekės perdavimo - priėmimo akto pasirašymo dienos
|  |  | Kartu su pasiūlymu |  | Netaikoma
|  |  | Prekių pristatymo metu |  | Iki numatyto eksploatacinio nusidevėjimo
|  |  | Kartu su pasiūlymu ir prekių pristatymo metu |  | Ne trumpiau kaip 12 mėn. nuo Prekės perdavimo - priėmimo akto pasirašymo dienos arba Iki numatyto eksploatacinio nusidėvėjimo
[5 empty] | Ne trumpiau kaip 18 mėn. nuo Prekės perdavimo - priėmimo akto pasirašymo dienos arba Iki numatyto eksploatacinio nusidėvėjimo | Eksploatavimo instrukcija (anglų ir letuvių kalba)
[5 empty] | Ne trumpiau kaip 24 mėn. nuo Prekės perdavimo - priėmimo akto pasirašymo dienos arba Iki numatyto eksploatacinio nusidėvėjimo | Techninės priežiūros instrukcija (anglų ir letuvių kalba)
[5 empty] | Ne trumpiau kaip 36 mėn. nuo Prekės perdavimo - priėmimo akto pasirašymo dienos arba Iki numatyto eksploatacinio nusidėvėjimo | Techninis pasas (lietuvių kalba)
[5 empty] | Ne trumpiau kaip 48 mėn. nuo Prekės perdavimo - priėmimo akto pasirašymo dienos arba Iki numatyto eksploatacinio nusidėvėjimo | Techninis parametrų aprašymas
[5 empty] | Ne trumpiau kaip 60 mėn. nuo Prekės perdavimo - priėmimo akto pasirašymo dienos arba Iki numatyto eksploatacinio nusidėvėjimo | Dalių/detalių katalogas

## 60 t
TECHNICAL SPECIFICATION No. 3
|  |  |  | Purchase object (Goods): | Set of lifting jacks for wagon ΣQ=60t
1 table. Requirements for goods
Atsakingi už pildymą | No. | Requirement | Definition of the required parameter or function |  | Document of conformity | Document shall be submitted:
Funkcijos techninis specialistas | 1. | Applicable requirements of legal acts, standards, normative documents, drawings, etc.
| 1.1 | European Union (EU) Directive | 2006/42/EC | or equivalent | CE declaration of conformity | At the time of delivery
| 1.2 | European Union (EU) Directive | 2006/42/EC | or equivalent | Instructions for use (in the original language or English, with translation into Lithuanian) | At the time of delivery
| 1.3 | European Union (EU) Directive | 2006/42/EC | or equivalent | CE conformity marking | At the time of delivery
| 1.4 | EN/LST EN | EN1493 | or equivalent | Technical description of the set of lifting jacks | With the tender
| 1.5 | Other standards | - | - | - | -
| 1.6 | Other documents | Technical description of the set of lifting jacks | or equivalent | Technical description of the set of lifting jacks | With the tender
| 1.7 | Other documents | Technical passport | or equivalent | Technical passport (in the original language or English, with translation into Lithuanian) | At the time of delivery
| 2. | Technical requirements:
| 2.1 | Application field | Universal lifting jacks set for lifting/lowering operation of rolling stock during the repair process | Unit of measurement/ possession of functionality | Technical description of the set of lifting jacks | With the tender
| 2.2 | Part number / Drawing / Catalog number: | - |  | Technical description of the set of lifting jacks | With the tender
| 2.3 | Type | Set of lifting jacks for wagon |  | Technical description of the set of lifting jacks | With the tender
| 2.4 | Working ambient temperature | from +5 iki+ 40 | °C | Technical description of the set of lifting jacks | With the tender
| 2.5 | Lifting capacity per one lifting jack | not less than 15 | t | Technical description of the set of lifting jacks | With the tender
| 2.6 | Standard rated low voltage | in a single-phase system 230 V ± 10%, or in a three-phase system - 400 V ± 10%, frequency 50/60 Hz | V | Technical description of the set of lifting jacks | With the tender
| 2.7 | The lifting jack set is controlled in two ways: - from the main control panel mounted on one of the four lifting jacks (control commands are transmitted via cables); -from a remote control panel (via Bluetooth, Wi-Fi, or other radio communication methods). | Yes | Yes/No | Technical description of the set of lifting jacks | With the tender
| 2.8 | Each lifting jack shall be equipped with 230V/16A and 380V/32A sockets, as well as a quick coupling for compressed air, to connect the appropriate work tools. On which lifting jacks they are mounted is shown in Annex No.6 | Yes | Yes/No | Technical description of the set of lifting jacks | With the tender
| 2.9 | The lifting jacks shall be equipped with a load-sensing synchronization system that prevents any lifting jack in the group from lagging behind or lifting higher than | ±3 | mm | Technical description of the set of lifting jacks | With the tender
| 2.10 | Dimensions of the control panel (mounted on one of the jacks) | not more than 400×250×200 (+30) | mm | Technical description of the set of lifting jacks | With the tender
| 2.11 | The control panel and lifting jacks shall have a protection class not less than | IP54 | — | Technical description of the set of lifting jacks | With the tender
| 2.12 | Lifting jacks offered must comply with the requirements for the layout of wagon repair areas set out in Annex No.1 | Yes | Yes/No | Technical description of the set of lifting jacks | With the tender
| 2.13 | The proposed lifting jacks must comply with the dimensions of the wagon repair area, lifting jacks, layout of lifting jacks and other requirements as specified in Annex No 6. | Yes | Yes/No | Technical description of the set of lifting jacks | With the tender
| 2.14 | Total electric power of the lifting jacks | not more than 4 × 3,5 | kW | Technical description of the set of lifting jacks | With the tender
| 2.15 | Lifting speed | not less than 300 | mm/min | Technical description of the set of lifting jacks | With the tender
| 2.16 | Footprint of the lifting jack base together with the transfer equipment | not more than 1,7 | m² | Technical description of the set of lifting jacks | With the tender
| 2.17 | The set shall consist of: | — | —
| 2.17.1 | A set of 4 individual lifting jacks, with a common control panel and control automation | Yes | Yes/No | Technical description of the set of lifting jacks | With the tender
| 2.17.2 | Total lifting capacity of the lifting jacks set (4 units) - not less than 60 t | Yes | Yes/No | Technical description of the set of lifting jacks | With the tender
| 2.17.3 | The supplier shall submit drawings of the lifting jacks with specification (drawings, descriptions, specifications) with the tender | Yes | Yes/No | Technical description of the set of lifting jacks | With the tender
| 2.17.4 | The lifting jacks shall be mobile and have integrated manual pushing equipment with wheels | Yes | Yes/No | Technical description of the set of lifting jacks | With the tender
| 2.17.5 | Lifting jack operation: electromechanical lifting principle with worm gear equiped with safety nut and automatic nut lubrication system, motor mounted on top of the lifting jack | Yes | Yes/No | Technical description of the set of lifting jacks | With the tender
| 2.17.6 | The jacks can be operated either individually, or by two opposing jacks, or all together | Yes | Yes/No | Technical description of the set of lifting jacks | With the tender
| 2.17.7 | The control panel shall be of an industrial type, resistant to impact | Yes | Yes/No | Technical description of the set of lifting jacks | With the tender
| 2.17.8 | Load limiters shall be fitted | Yes | Yes/No | Technical description of the set of lifting jacks | With the tender
| 2.17.9 | The lifting jacks' safety system shall be equipped with upper and lower position limiters, engine overload protection, and synchronisation control of the lifting jacks group | Yes | Yes/No | Technical description of the set of lifting jacks | With the tender
| 2.17.10 | The screw part of the jack shall be protected against dust by an abrasion-resistant guard | Yes | Yes/No | Technical description of the set of lifting jacks | With the tender
| 2.17.11 | The lifting jack control panel shall be equipted with LCD display showing description of the function performed, errors, malfunctions, frequency of service | Yes | Yes/No | Technical description of the set of lifting jacks | With the tender
| 2.17.12 | A quick-connect coupling shall be provided on each lifting jack for connecting the control panel | Yes | Yes/No | Technical description of the set of lifting jacks | With the tender
| 2.17.13 | Each lifting jack must have a manual mechanical boom extension adjustment | Yes | Yes/No | Technical description of the set of lifting jacks | With the tender
| 2.17.14 | Lifting jack control device functions and operations must be clearly indicated in Lithuanian language and using recognized signs which are understandable to all | Yes | Yes/No | Technical description of the set of lifting jacks | With the tender
| 2.17.15 | Each lifting jack shall be equipped with quick-locking power supply disconnection plugs and compressed air couplings to allow for transportation within the production facility without the need for additional installation work | Yes | Yes/No | Technical description of the set of lifting jacks | With the tender
| 2.17.16 | The computer in the lifting jack control unit shall be capable of software updates | Yes | Yes/No | Technical description of the set of lifting jacks | With the tender
| 2.18 | Additional requirements:
| 2.18.1 | Delivery, installation/launch/calibration services | Yes | Yes/No | Technical description of the set of lifting jacks | With the tender
| 2.18.2 | Number of hours of the buyer's personnel training on the operation and maintenance of lifting jacks | not less than 4 | val. | Technical description of the set of lifting jacks | With the tender
| 3. | Other requirements:
| 3.1 | Novelty | The goods must be new, undamaged, unused and in the original packaging provided by the manufacturer |  | - | -
| 3.2 | Time of manufacturing | Not more than 12 months before the date of delivery to the Buyer |  | Technical passport with the date of manufacture of the product and a description of the technical parameters (in the original language or English, with a translation into Lithuanian) | At the time of delivery
| 3.3 | Warranty period / validity period | Not less than 24 months from the date of signing deed of transfer and acceptance |  | Technical description of the set of lifting jacks | With the tender and at the time of delivery
| 3.4 | Preparation of the technical design for the lifting jacks set and approval by the Buyer. | Applicable |  | The technical design of the lifting jack set will be prepared by the Supplier and submitted to the Buyer for approval. | During the execution of the Contract
| 3.5 | Requirements for physical inspection of goods at the Supplier's facility | Applicable |  | Initial acceptance of goods at the supplier's production facility during testing of the goods. | At the time of delivery
| 3.6 | Requirements for physical inspection of goods | Applicable |  | Acceptance of the Goods at Buyer's premises after the Goods have been installed, commissioned/ calibrated and tested under the Supplier's supervision. | At the time of delivery
| 4. | Equivalence* (Definition of Equivalence - if the characteristics of the Goods are the same or better than those of the Goods to be purchased and can be used without restriction (without the need for design changes to the interacting elements; does not cause the accelerated wear/damage/loss of warranty of the interfacing elements; does not cause a shorter expected service life; does not cause to a lower level of technical progress; does not affect the validity of the documents certifying the conformity of the products and services), to be used for the intended purpose.) The Supplier proposing equivalent Goods must provide documentation proving that the technical characteristics of the proposed Goods are equivalent to those of the Goods to be purchased. The following documents submitted in the tender will be considered as evidence of the equivalence of the Goods:
| 4.1 | Standard, TS | if the tender specifies a standard or other normative document (in accordance with which the proposed Goods are manufactured) that is different from the one specified in the Conditions of Purchase, copies of the equivalent standard or other normative document, certified by the manufacturer's factory stamp and the signature of the manager or an authorised signatory. Other documents proving that the proposed Product is equivalent may also be submitted; |  | Applicable | With the tender and at the time of delivery
| 5. | Annexes (drawings, sketches, other)
| 5.1 | Annex Nr. 1 | Wagon repair workshop drawing Nr. 1647.000.00.27.12 |  | — | —
| 5.2 | Annex Nr. 6 | Lifting jacks scheme No. 1647.000.00.31.04 |  | — | —
| 5.3 | Annex Nr. 7 | Sketches of the bodies of the wagons 60t drawing No.1647.000.00.39.06 |  | — | —
NOTE(S):
| 1 | All documents (e.g. quality certificate/quality or technical passport/declaration of conformity) issued by the manufacturer or the manufacturer's official representative that are submitted must contain traceability information: the manufacturer's name and particulars; name of the product/batch, relative marking/catalogue or drawing number; date of manufacture of the product/batch; conformity assessment results with relevant standards, specifications; attestation of conformity by the manufacturer or the manufacturer's official representative (the manufacturer's certificate of conformity to the quality management system in accordance with ISO 9001 does not constitute proof of the quality of the product)
| 2 | Unless otherwise specified, all documents must be submitted in Lithuanian or English
| 3 | If the original document is in a language other than Lithuanian or English, the original document and its translation into at least one of the specified languages must be submitted, unless it is specified that translation into Lithuanian in mandatory (at the Buyer's request, the translation will have to be authenticated by the translator's signature and the seal of the translation agency).
|  | Pasirinkti | Pasirinkti |  | Pasirinkti | Pasirinkti
|  | Techninio sąveikumo specifikacijos (TSS) | Dokumentas neteikiamas |  | Taikoma | KITI dokumentai: techninių parametrų aprašymas
|  | Europos sąjungos (ES) direktyva | Atitikties lentelė |  | Netaikoma | KITI dokumentai: techninių parametrų aprašymas, (Tik siūlant lygiavertę Prekę)
|  | EN/LST EN | Atitikties lentelė (Tik siūlant lygiavertę Prekę)
|  | LST | Europos bendrijos (EB) atitikties ar tinkamumo naudoti deklaracija ir CH modelio patikros sertifikatas, arba Europos bendrijos (EB) ar tinkamumo naudoti deklaracija ir CA modelio patikros sertifikatas |  | Pasirinkti
|  | GOST | Akredituotos sertifikuojančios įstaigos išduotas atitikties sertifikatas |  | -
|  | ĮST | Akredituotų ar gamintojo laboratorijų išduotas bandymų protokolas* |  | Ne seniau kaip prieš 12 mėn. iki perdavimo Pirkėjui datos | Pasirinkti
|  | Geležinkelių transporto tarybos (GTT) nutarimai | Gamintojo išduota atitikties deklaracija su akredituotos sertifikuojančios įstaigos ir (arba) akredituotos laboratorijos patvirtinimu |  | Ne seniau kaip prieš 24 mėn. iki perdavimo Pirkėjui datos | -
|  | Brėžinys | Gamintojo išduotas prekių kokybės sertifikatas/kokybės pasas/ atitikties deklaracija |  | Ne seniau kaip prieš 36 mėn. iki perdavimo Pirkėjui datos | Eksploatavimo instrukcija (lietuvių kalba)
|  | - | Techninis pasas su nurodyta prekės gamybos data, techninių parametrų aprašymu (lietuvių k.) |  | Ne seniau kaip prieš 48 mėn. iki perdavimo Pirkėjui datos | Techninės priežiūros instrukcija (lietuvių kalba)
|  |  | Techninių parametrų lapai |  | Ne seniau kaip prieš 60 mėn. iki perdavimo Pirkėjui datos | Techninis pasas (Datasheet Information)
|  |  | Saugos duomenų lapai (lietuvių k.), pagal Reglamento (ES) Nr. 2020/878 reikalavimus |  | Pasirinkti | Dalių/detalių katalogas
|  |  | Kokybės garantija |  | - | Techninis parametrų aprašymas
|  |  | Detalūs prekių brėžiniai |  | Ne trumpiau kaip 12 mėn. nuo Prekės perdavimo - priėmimo akto pasirašymo dienos | Techninių parametrų aprašymas (Tik siūlant lygiavertę Prekę)
|  |  | Naudojimo instrukcijos (lietuvių k.) |  | Ne trumpiau kaip 18 mėn. nuo Prekės perdavimo - priėmimo akto pasirašymo dienos | Atitikties lentelė
|  |  | Kiti dokumentai |  | Ne trumpiau kaip 24 mėn. nuo Prekės perdavimo - priėmimo akto pasirašymo dienos | Atitikties lentelė (Tik siūlant lygiavertę Prekę)
|  |  | - |  | Ne trumpiau kaip 36 mėn. nuo Prekės perdavimo - priėmimo akto pasirašymo dienos
|  |  | Pasirinkti |  | Ne trumpiau kaip 48 mėn. nuo Prekės perdavimo - priėmimo akto pasirašymo dienos
|  |  | Dokumentas neteikiamas |  | Ne trumpiau kaip 60 mėn. nuo Prekės perdavimo - priėmimo akto pasirašymo dienos
|  |  | Kartu su pasiūlymu |  | Netaikoma
|  |  | Prekių pristatymo metu |  | Iki numatyto eksploatacinio nusidevėjimo
|  |  | Kartu su pasiūlymu ir prekių pristatymo metu |  | Ne trumpiau kaip 12 mėn. nuo Prekės perdavimo - priėmimo akto pasirašymo dienos arba Iki numatyto eksploatacinio nusidėvėjimo
[5 empty] | Ne trumpiau kaip 18 mėn. nuo Prekės perdavimo - priėmimo akto pasirašymo dienos arba Iki numatyto eksploatacinio nusidėvėjimo | Eksploatavimo instrukcija (anglų ir letuvių kalba)
[5 empty] | Ne trumpiau kaip 24 mėn. nuo Prekės perdavimo - priėmimo akto pasirašymo dienos arba Iki numatyto eksploatacinio nusidėvėjimo | Techninės priežiūros instrukcija (anglų ir letuvių kalba)
[5 empty] | Ne trumpiau kaip 36 mėn. nuo Prekės perdavimo - priėmimo akto pasirašymo dienos arba Iki numatyto eksploatacinio nusidėvėjimo | Techninis pasas (lietuvių kalba)
[5 empty] | Ne trumpiau kaip 48 mėn. nuo Prekės perdavimo - priėmimo akto pasirašymo dienos arba Iki numatyto eksploatacinio nusidėvėjimo | Techninis parametrų aprašymas
[5 empty] | Ne trumpiau kaip 60 mėn. nuo Prekės perdavimo - priėmimo akto pasirašymo dienos arba Iki numatyto eksploatacinio nusidėvėjimo | Dalių/detalių katalogas

## Priedas Nr.1 (hidden)
Techninės specifikacijos Priedas Nr. 1
Techninių parametrų atitikties lentelė
Set of lifting jacks for wagon ΣQ=40t
Eil. Nr. | Reikalavimas | Užsakovas |  | Tiekėjas
|  | Prekės informacija |  | Siūloma Prekė
1.1 | Prekės žymėjimas, Nr. | - |  | pildo Tiekėjas
1.2 | Tipas | Set of lifting jacks for wagon |  | pildo Tiekėjas
1.3 | Standartai | EN1493 |  | pildo Tiekėjas
1.4 | Europos sąjungos (ES) direktyva | 2006/42/EB arba lygiavertis |  | pildo Tiekėjas
|  | Mato vnt. | Reikalaujama parametro reikšmė | Siūloma Parametro reikšmė | Dokumentai, patvirtinantys siūlomų parametrų reikšmes
2.1 | Working ambient temperature | °C | from +5 to + 40 | pildo Tiekėjas | pildo Tiekėjas
2.2 | Lifting capacity per one lifting jack | t | not less than 10 | pildo Tiekėjas | pildo Tiekėjas
2.3 | Standard rated low voltage | V | in a single-phase system 230 V ± 10%, or in a three-phase system - 400 V ± 10%, frequency 50/60 Hz | pildo Tiekėjas | pildo Tiekėjas
2.4 | The lifting jack set is controlled in two ways: - from the main control panel mounted on one of the four lifting jacks (control commands are transmitted via cables); -from a remote control panel (via Bluetooth, Wi-Fi, or other radio communication methods). | Yes/No | Yes | pildo Tiekėjas | pildo Tiekėjas
2.5 | #REF! | #REF! | #REF! | pildo Tiekėjas | pildo Tiekėjas
2.6 | Each lifting jack shall be equipped with 230V/16A and 380V/32A sockets, as well as a quick coupling for compressed air, to connect the appropriate work tools. On which lifting jacks they are mounted is shown in Annex No.2 | Yes/No | Yes | pildo Tiekėjas | pildo Tiekėjas
2.7 | The lifting jacks shall be equipped with a load-sensing synchronization system that prevents any lifting jack in the group from lagging behind or lifting higher than | mm | ±3 | pildo Tiekėjas | pildo Tiekėjas
2.8 | Dimensions of the control panel (mounted on one of the jacks) | mm | not more than 400×250×200 (+30) | pildo Tiekėjas | pildo Tiekėjas
2.9 | The control panel and lifting jacks shall have a protection class not less than | — | IP54 | pildo Tiekėjas | pildo Tiekėjas
2.10 | Lifting jacks offered must comply with the requirements for the layout of wagon repair areas set out in Annex No.1 | Yes/No | Yes | pildo Tiekėjas | pildo Tiekėjas
2.11 | The proposed lifting jacks must comply with the dimensions of the wagon repair area, lifting jacks, layout of lifting jacks and other requirements as specified in Annex No 2. | Yes/No | Yes | pildo Tiekėjas | pildo Tiekėjas
2.12 | Total electric power of the lifting jacks | kW | not more than 4 × 2,2 | pildo Tiekėjas | pildo Tiekėjas
2.13 | Lifting speed | mm/min | not less than 300 | pildo Tiekėjas | pildo Tiekėjas
2.14 | Footprint of the lifting jack base together with the transfer equipment | m² | not more than 1,3 | pildo Tiekėjas | pildo Tiekėjas
2.15 | The set shall consist of: | — | —
2.16 | A set of 4 individual lifting jacks, with a common control panel mounted on one of the lifting jacks, control automation and one remote control panel | Yes/No | Yes | pildo Tiekėjas | pildo Tiekėjas
2.17 | Total lifting capacity of the lifting jacks set (4 units) - not less than 40 t | Yes/No | Yes | pildo Tiekėjas | pildo Tiekėjas
2.18 | The supplier shall submit drawings of the lifting jacks with specification (drawings, descriptions, specifications) with the tender | Yes/No | Yes | pildo Tiekėjas | pildo Tiekėjas
2.19 | The lifting jacks shall be mobile and have integrated manual pushing equipment with wheels | Yes/No | Yes | pildo Tiekėjas | pildo Tiekėjas
2.20 | Lifting jack operation: electromechanical lifting principle with worm gear equiped with safety nut and automatic nut lubrication system, motor mounted on top of the lifting jack | Yes/No | Yes | pildo Tiekėjas | pildo Tiekėjas
2.21 | The jacks can be operated either individually, or by two opposing jacks, or all together | Yes/No | Yes | pildo Tiekėjas | pildo Tiekėjas
2.22 | The control panel shall be of an industrial type, resistant to impact | Yes/No | Yes | pildo Tiekėjas | pildo Tiekėjas
2.23 | Load limiters shall be fitted | Yes/No | Yes | pildo Tiekėjas | pildo Tiekėjas
2.24 | The lifting jacks' safety system shall be equipped with upper and lower position limiters, engine overload protection, and synchronisation control of the lifting jacks group | Yes/No | Yes | pildo Tiekėjas | pildo Tiekėjas
2.25 | The screw part of the jack shall be protected against dust by an abrasion-resistant guard | Yes/No | Yes | pildo Tiekėjas | pildo Tiekėjas
2.26 | The lifting jack control panel shall be equipted with LCD display showing description of the function performed, errors, malfunctions, frequency of service | Yes/No | Yes | pildo Tiekėjas | pildo Tiekėjas
2.27 | A quick-connect coupling shall be provided on each lifting jack for connecting the control panel | Yes/No | Yes | pildo Tiekėjas | pildo Tiekėjas
2.28 | Each lifting jack must have a manual mechanical boom extension adjustment | Yes/No | Yes | pildo Tiekėjas | pildo Tiekėjas
2.29 | Each lifting jack shall be equipped with an individual electrical control module that provides the following functionalities. - Lifting jack control buttons: "Emergency Stop". - Audible lifting and lowering siren. - Visual lifting and lowering indication | Yes/No | Yes | pildo Tiekėjas | pildo Tiekėjas
2.30 | Lifting jack control device functions and operations must be clearly indicated in Lithuanian language and using recognized signs which are understandable to all | Yes/No | Yes | pildo Tiekėjas | pildo Tiekėjas
2.31 | Each lifting jack shall be equipped with quick-locking power supply disconnection plugs and compressed air couplings to allow for transportation within the production facility without the need for additional installation work | Yes/No | Yes | pildo Tiekėjas | pildo Tiekėjas
2.32 | The computer in the lifting jack control unit shall be capable of software updates | Yes/No | Yes | pildo Tiekėjas | pildo Tiekėjas
2.33 | Additional requirements:
2.34 | Delivery, installation/launch/calibration services | Yes/No | Yes | pildo Tiekėjas | pildo Tiekėjas
2.35 | Number of hours of the buyer's personnel training on the operation and maintenance of lifting jacks | hour | not less than 4 | pildo Tiekėjas | pildo Tiekėjas
2.36 | Other requirements:
2.37 | Novelty |  | The goods must be new, undamaged, unused and in the original packaging provided by the manufacturer | pildo Tiekėjas | pildo Tiekėjas
2.38 | Time of manufacturing |  | Not more than 12 months before the date of delivery to the Buyer | pildo Tiekėjas | pildo Tiekėjas
2.39 | Warranty period / validity period |  | Not less than 24 months from the date of signing deed of transfer and acceptance | pildo Tiekėjas | pildo Tiekėjas
2.40 | Preparation of the technical design for the lifting jacks set and approval by the Buyer. |  | Applicable | pildo Tiekėjas | pildo Tiekėjas
2.41 | Requirements for physical inspection of goods at the Supplier's facility |  | Applicable | pildo Tiekėjas | pildo Tiekėjas
2.42 | Requirements for physical inspection of goods |  | Applicable | pildo Tiekėjas | pildo Tiekėjas
PASTABA (-OS):
* Tiekėjas privalo nurodyti tikslią siūlomos Prekės/Paslaugos konkretaus parametro reikšmę. Jeigu reikalaujama reikšmė pateikiama amplitudėje (pvz. ne mažiau kaip 40 mm), tiekėjas nurodo tikslią parametro reikšmę (pvz. 41 mm), negalima rašyti „atitinka“, „taip“ ar pan.
** Dokumentai, įrodantys siūlomų Prekių atitikimą techniniams reikalavimams, nurodytiems techninėje specifikacijoje (gamintojo parengti katalogai ir/ar siūlomų Prekių techninių charakteristikų aprašymai, nepriklausomų laboratorijų tyrimų rezultatai ir pan.). Šiuose dokumentuose tiekėjas turi grafiškai nurodyti (t.y. pastebimai pažymėti - spalvotai markiruoti, ir /ar nurodyti rodyklėmis, ir/ar pabraukti) konkrečias teikiamų dokumentų vietas, kur parašomos reikalaujamų techninių charakteristikų reikšmės, bei įrašyti, kurį konkretų Techninės specifikacijos reikalavimą jos atitinka. Nesant techninėms galimybėms grafiškai nurodyti atitinkamas vietas, nurodyti konkretų dokumentą ir jo puslapį, kur yra nurodoma konkretaus parametro reikšmė.