## Avarinio remonto
A. The component prices for the Procurement object – emergency repair works for the gas transmission system – are as follows:
No. | NAME OF THE PROCUREMENT OBJECT AND ITS COMPONENTS MAIN WORKS | DN 50 | DN 80 | DN 100 | DN 150 | DN 200 | DN 250 | DN 300 | DN 350 | DN 400 | DN 500 | DN 700 | DN 800 | DN 1000 | DN 1200 | DN 1400
1 | Disassembly and assembly (welding) of gas pipeline inserts, including excavation and backfilling (according to the scope of works provided), demagnetization of the pipeline (as needed), inspection of welded joints using physical control methods, insulation of welded joints, obtaining the necessary permits or approvals for the work (from internal and external institutions or agencies), supply of materials (except for insulated pipes), mobilization of work equipment and personnel to the work site, restoration of drainage and/or other damaged communications and infrastructure, submission of geodetic photographs, acts, certificates and other documents in accordance with clause 3.5 of the agreement, payment of compensation for damage caused by the work to land owners, trustees, managers and/or third parties (if any), for the first welded seam*
1.1. | Disassembly and assembly (welding) of gas pipeline inserts, including excavation and backfilling (according to the scope of work provided), demagnetization of the pipeline (as needed), inspection of welded joints using physical control methods, insulation of welded joints, obtaining the necessary permits or approvals for the work (from internal and external institutions or agencies), supply of materials (except for insulated pipes), mobilization of work equipment and workers to the work site, restoration of drainage and/or other damaged communications and amenities, submission of geodetic photographs, acts, certificates and other documents in accordance with clause 3.5 of the agreement, payment of compensation for damage caused by the work to land owners, trustees, managers and/or third parties (if any), for the second and additional welded seams*²
2 | Disassembly and assembly (welding) of gas pipeline insulating couplings, including excavation and backfilling (according to the scope of work provided), demagnetization of the pipeline (as needed), inspection of welded joints using physical control methods, insulation and/or painting of installed insulating couplings and welded joints (for above-ground parts), obtaining the necessary permits or approvals for the work (from internal and external institutions or agencies of AG), supply of materials (except for insulating couplings), mobilisation of work equipment and personnel to the work site, testing the tightness of insulating joints (prior to installation work), restoration of drainage and/or other damaged communications and amenities, submission of geodetic photographs, reports, certificates and other documents in accordance with clause 3.5 of the agreement, payment of compensation for damage caused by the work to land owners, trustees, managers and/or third parties (if any) for the welding of one insulating coupling*
3 | Installation (welding) of steel reinforcement joints, including excavation and backfilling (according to the scope of work provided), inspection of the MDV wall surface and inspection of welded areas using physical control methods (before work), inspection of welded joints using physical control methods, pneumatic (nitrogen) testing of welded steel reinforcement joints (if necessary), insulation of installed steel reinforcement joints, obtaining the necessary permits or approvals for the work (from internal and external institutions or agencies of AG), supply of materials (except for steel reinforcement joints), mobilization of work equipment and workers to the work site, restoration of drainage and other damaged communications and amenities, submission of geodetic photographs, acts, certificates, and other documents in accordance with clause 3.5 of the agreement, payment of compensation for damage caused by the work to land owners, trustees, managers and/or third parties (if any) for the welding of one steel reinforcement joint (up to 2.5 meters)*
4 | Installation (welding) of steel gas leak repair (repair) couplings, including excavation and backfilling (according to the scope of work provided), Inspection of the MDV wall surface and welding points using physical control methods (before work), inspection of welded joints using physical control methods, pneumatic (nitrogen) testing of welded steel gas leak repair couplings (if necessary), insulation of installed steel gas leak repair couplings, obtaining the necessary permits or approvals for the work (from internal and external institutions or agencies of AG), supply of materials (except for steel gas leak repair couplings), mobilisation of work equipment and personnel to the work site, restoration of drainage and other damaged communications and amenities, submission of geodetic photographs, acts, certificates and other documents in accordance with clause 3.5 of the agreement, payment of compensation for damage caused by the work to land owners, trustees, managers, and/or third parties (if any) for the welding of one steel gas leak repair coupling*
5 | Dismantling (disposal) and installation of anchors (concrete or sand), including excavation and backfilling (according to the scope of work provided), supply of materials (except anchors), obtaining the necessary permits or approvals for the work (from internal and external institutions or agencies of AG), mobilization of work equipment and personnel to the work site, restoration of drainage and other damaged communications and amenities, submission of geodetic photographs, acts, certificates, and other documents in accordance with clause 3.5 of the agreement, payment of compensation for damage caused by the work to land owners, trustees, managers, and/or third parties (if any) per unit*
6 | Dismantling and installation (open method) of the gas pipeline protective cover, including installation of a candle (by welding) and restoration of the foundation, excavation and backfilling of the cover (according to the scope of work provided), obtaining the necessary permits or approvals for the work (from internal and external institutions or agencies of AG), supply of materials (except for uninsulated pipes), mobilization of work equipment and workers to the work site, testing of the protective cover for tightness (in cases where a new cover is being installed), restoration of drainage and other damaged communications and amenities (except for roads), execution of geodetic photographs, geodetic photographs, acts, certificates and other documents in accordance with clause 3.5 of the agreement, payment of compensation for damage caused by the work to land owners, trustees, managers and/or third parties (if any) per meter*
7 | Dismantling and installation of gas pipeline protective cover ends, including excavation and backfilling (according to the scope of work provided), insulation work, obtaining the necessary permits or approvals for the work (from internal and external institutions or agencies of AG), supply of materials, mobilisation of work equipment and personnel to the work site, restoration of drainage and other damaged communications and amenities, submission of geodetic photographs, acts, certificates and other documents in accordance with clause 3.5 of the agreement, payment of compensation for damage caused by the work to land owners, trustees, managers and/or third parties (if any), repair of one side (end of the cover)*
8 | Welding of a technological flange onto an operating main gas pipeline, including excavation and backfilling (according to the scope of work provided), inspection of MDV walls (before work) and welded technological flange joints using physical control methods, insulation of the technological flange and MDV, obtaining the necessary permits or approvals for the work (from internal and external institutions or agencies of AG), supply of materials (except for the technological flange), mobilization of work equipment and personnel to the work site, restoration of drainage and other damaged communications and amenities, geodetic photographs, acts, certificates, and other documents in accordance with clause 3.5 of the agreement, payment of compensation for damage caused by the work to land owners, trustees, managers, and/or third parties (if any) for the welding of one technological flange.*
9 | Installation or dismantling and installation (by welding) of MD shut-off devices (ball, wedge, plug, etc.), including excavation and backfilling (according to the scope of work provided), demagnetization of the pipeline (as needed), inspection of welded joints using physical control methods, MDV and/or insulation of welded seams and pipes, restoration of the sealing device foundation, valve platform, drainage and/or other damaged communications, obtaining the necessary permits or consents for the works (from internal and external institutions or agencies of AG), supply of materials (except for the shut-off device), mobilization of work equipment and workers to the work site, geodetic photographs, acts, certificates and other documents in accordance with clause 3.5 of the agreement, payment of compensation for damage caused by the work to land owners, trustees, managers and/or third parties (if any) for one replacement/welding of the shut-off device*/****
ADDITIONAL WORKS
10 | Excavation and backfilling works per 1 m3 of soil**
11 | MDV re-insulation work (including insulation materials), price per 1 meter**
12 | Bending of steel pipes (various diameters) using a cold bending process, price per pipe insert up to ~12 meters**
13 | Construction and dismantling of an access road to the work site (as needed) in marshy terrain, price per 1 meter **
14 | Gravel and sand mixture or sand for backfilling gas pipelines or constructing roads and yards, including delivery, price per 10 m3
15 | Price for 10 m3 of crushed construction waste for road construction, including delivery
16 | Crushed stone (fraction to be agreed with the Procuring entity) for site preparation with delivery, price per 10 m3
17 | Transportation of soil to land owners, trustees, managers and/or third parties (if any) or disposal with transportation up to 20 km form work site 10 m3
18 | Use of needle filters (50 needles, collector, pump, suction pump with pipe and elbow) with delivery, price per set /24 hours**
19 | Organization of traffic closure, installation of detours, obtaining the necessary permits or approvals for the work (materials, installation of detours, dismantling, cleaning up and restoration), price per 1 meter**
20 | Welding of steel pipe joints, mechanical strength and tightness testing (with water, drying after testing), delivery of materials from the location specified by the Customer (Vilnius/Kaunas/ Panevėžys) and delivery of materials to the workplace (or as specified by the Customer) after testing, price per pipe insert up to ~12 meters**
21 | Welding of steel pipes, bends, induction elbows, spherical blind flanges at the Procuring entity's site (Vilnius, Panevėžys), per welded seam **
22 | Preparation of cadastral files, coordination (with the customer and external institutions or agencies) and registration with the Registry Center, price per 1 meter
23 | Reconstruction of the closure device site (delivery of soil, leveling of the layer, compaction, covering with HDPE geomembrane and non-woven material, filling with washed crushed stone layer, and restoration of the site fence) with materials and delivery per 1 m2
MATERIALS
24 | Insulated steel pipe, price per 12 meters**
25 | Non-insulated steel pipe for casing, price per 12 meters**
26 | Supply of steel spherical blind plugs (blind plug) per 1 unit**
27 | Technological flange (flange, blind flange, gasket, bolts, washers) per 1 set**
28 | Concrete anchors (including fastening straps/clamps and protective cover) per 1 unit**
29 | Sand anchors for 1 unit**
30 | Other unforeseen repair or emergency repair works may be required, the cost (rates) of which are not specified in Table 1 of the tender.
TOTAL AMOUNT (EUR) for clauses 1 - 30"
* - vykdant darbus pelkėtoje vietoje nurodytam įkainiui bus taikomas koeficientas k=1,5 (pelkėta vieta - pelkė, kuri pažymėta ir/ar paženklinta Lietuvos žemėlapiuose);
*² - starting from the third and additional welded joints, at a single work site or when work sites are located up to 500 meters apart, a coefficient of k=0.5 shall be applied.
** - works and materials may be ordered together with the main works ordered or separately without ordering the main and/or additional works;
Notes: | 1) Prices are indicated in the tender, leaving two digits after the decimal point.
2) The total price must correspond to the sum of its constituent parts.
3) In cases where the Contractor is not required to pay VAT under applicable law, it shall not fill in the relevant sections and shall indicate the reasons for not paying VAT.
4) The Procuring entity does not undertake to pay the winning Contractor the specified amount during the term of the agreement; this amount will be used only for the evaluation of tenders. The winning Contractor will be paid only for the actual amount of work performed.
5) Intarpas - vientisa vamzdžio dalis tarp dviejų suvirinimo siūlių (Pvz.: nuo 1 iki 12 metrų).
6) When insulating pipe joints, ensure that the maximum possible distance from the weld seam does not exceed 1.00 m.
7) All other possible unforeseen repair or emergency repair works, the cost (rates) of which are not specified in the 1st procurement object, must be agreed in advance in writing with the Procuring entity.
8) Additional work – work that is not included in the scope of the main order and is not paid for under the main order.
9) Gray fields are not filled in.