## General Technical Specification
TECHNICAL SPECIFICATION
|  |  |  | Procurement Object (Goods): | Pneumatic manipulator for holding the clamp and removing the heels from under the wagon
Table 1. Requirements for the Goods
Persons responsible for completion | Item No. | Requirement | Value of the required parameter or function |  | Document proving conformity | Document must be submitted:
Function Technical Specialist | 1. | Applicable legislation, standards, regulatory and other documents.
| 1.1 | European Union (EU) Directive | 2006/42/EC | - | Table of conformity to technical parameters | Together with the tender
| 1.2 | EN/LST EN | ISO 12100 | or equivalent | Table of conformity to technical parameters | Together with the tender
| 1.3 | EN/LST EN | ISO 4414 | or equivalent | Table of conformity to technical parameters | Together with the tender
| 1.4 | EN/LST EN | EN 13155 | or equivalent | Table of conformity to technical parameters | Together with the tender
| 1.5 | Other documents |  |  | CE declaration of conformity | Together with the tender and at the time of delivery
| 1.6 | Other documents |  |  | Operating Instructions (original and Lithuanian) | At the time of delivery
| 1.7 | Other documents |  |  | Maintenance manual (original and Lithuanian) | At the time of delivery
| 1.8 | Other documents |  |  | Technical description of parameters | Together with the tender
| 1.9 | Other documents |  |  | Table of conformity to technical parameters | Together with the tender
| 1.10 | Other documents |  |  | Product sketch | Together with the tender
| 2. | Technical requirements:
| 2.1 | Scope of application | For lifting loads | UoM / Availability of functionality
| 2.2 | Type | Lifting equipment |  | Table of conformity to technical parameters | Together with the tender
| 2.3 | Description | Pneumatic manipulator on a column for heel removal up to 90kg (Annex No. 2), transport and positioning and storage of riveting clips (Annex No. 3). | - | Table of conformity to technical parameters | Together with the tender
| 2.4 | Manipulator:
| 2.4.1 | Construction | column pneumatic manipulator with independent mobile base | - | Table of conformity to technical parameters | Together with the tender
| 2.4.2 | Max lifting mass | not less than 90 | kg | Table of conformity to technical parameters | Together with the tender
| 2.4.3 | Working height range | from 0-2000 | mm | Table of conformity to technical parameters | Together with the tender
| 2.4.4 | Working radius (radius) | not less than 3,000 | mm | Table of conformity to technical parameters | Together with the tender
| 2.4.5 | Rotation of the clamp from the horizontal position in both directions | 90 | ° | Table of conformity to technical parameters | Together with the tender
| 2.4.6 | Heel rotation | 0-180 | ° | Table of conformity to technical parameters | Together with the tender
| 2.4.7 | System pressure | not exceeding 0.6 | Mpa | Table of conformity to technical parameters | Together with the tender
| 2.4.8 | Protections
| 2.4.8.1 | Emergency speed control valve for lifting/lowering movements | Yes | Yes/No | Table of conformity to technical parameters | Together with the tender
| 2.4.8.2 | Emergency valve for overload | Yes | Yes/No | Table of conformity to technical parameters | Together with the tender
| 2.4.8.3 | Air brake in case of air pressure drop | Yes | Yes/No | Table of conformity to technical parameters | Together with the tender
| 2.4.8.4 | Arm working range for lifting/lowering objects from below. | Yes | Yes/No | Table of conformity to technical parameters | Together with the tender
| 2.4.8.5 | Tool axis brake and vertical handbrake | Yes | Yes/No | Table of conformity to technical parameters | Together with the tender
| 2.4.8.6 | Light hand colour | orange or yellow | - | Table of conformity to technical parameters | Together with the tender
| 2.5 | Column and structure |  |  | Table of conformity to technical parameters | Together with the tender
| 2.5.1 | Rear arm segment with guard (rear part has a protective cover: to protect the mechanism from damage – when cutting/welding; to protect the operator from moving elements) | Yes | Yes/No | Table of conformity to technical parameters | Together with the tender
| 2.5.2 | Mobile base:
| 2.5.2.1 | Dimensions:
| 2.5.2.1.1 | Height | not exeeding 60 | mm | Table of conformity to technical parameters | Together with the tender
| 2.5.2.1.2 | Length | not exceeding 1,500 | mm | Table of conformity to technical parameters | Together with the tender
| 2.5.2.1.3 | Width | not exceeding 1,500 | mm | Table of conformity to technical parameters | Together with the tender
| 2.5.3 | Ability to move equipment by lift or pallet truck | Yes | Yes/No | Table of conformity to technical parameters | Together with the tender
| 2.5.4 | Wheels with trolley pull handle. | Yes | Yes/No | Table of conformity to technical parameters | Together with the tender
| 2.5.3 | The gripper is designed for removing the heel and placing it under the carriage. | Yes | Yes/No | Table of conformity to technical parameters | Together with the tender
| 2.5.4 | Pneumatic removal/separation mechanism for separating the stuck heel from the wagon frame | Yes | Yes/No | Table of conformity to technical parameters | Together with the tender
| 2.6 | Rivet clamp holder
| 2.6.1 | Structural console with two-axis adjustment | Yes | Yes/No | Table of conformity to technical parameters | Together with the tender
| 2.6.2 | Rotation in any axis | ±90 | ° | Table of conformity to technical parameters | Together with the tender
| 2.7 | Additional requirements:
| 2.7.1 | Interchangeable grippers with quick coupling mechanism. | Yes | Yes/No | Table of conformity to technical parameters | Together with the tender
| 2.7.3 | Quick switch between work tools | maximum 10 | s | Table of conformity to technical parameters | Together with the tender
| 2.8 | Equipment:
| 2.8.1 | Pneumatic manipulator | Yes | Yes/No | Table of conformity to technical parameters | Together with the tender
| 2.8.2 | Column with arm for grippers | Yes | Yes/No | Table of conformity to technical parameters | Together with the tender
| 2.8.3 | Mobile slab on which the column is mounted | Yes | Yes/No | Table of conformity to technical parameters | Together with the tender
| 2.8.4 | Riveting Clamp Bracket | Yes | Yes/No | Table of conformity to technical parameters | Together with the tender
| 2.8.5 | Heel gripper | Yes | Yes/No | Table of conformity to technical parameters | Together with the tender
| 2.9 | Other technical requirements:
| 2.9.1 | Arrival on site (Puškino g. 1, Radviliskis) for pre-design situation analysis | Yes | Yes/No | Table of conformity to technical parameters | Together with the tender
| 2.9.2 | The type of gripper is determined at the time of project preparation | Yes | Yes/No | Table of conformity to technical parameters | Together with the tender
| 2.9.3 | Adapted bracket to hold existing clamps (Annex No. 3) | Yes | Yes/No | Table of conformity to technical parameters | Together with the tender
| 2.9.4 | Parking/pick-up point for grabbers in the work area | Yes | Yes/No | Table of conformity to technical parameters | Together with the tender
| 2.9.5 | Assembly, commissioning and training (minimum 2hrs. And at least 5 employees) | Yes | Yes/No | Table of conformity to technical parameters | Together with the tender
| 2.9.6 | Documentation and CE declaration | Yes | Yes/No | Table of conformity to technical parameters | Together with the tender
| 3. | Other requirements:
| 3.1 | New | Goods must be new, undamaged, unused and in the original packaging provided by the manufacturer |  | - | -
| 3.2 | Production time | Not more than 12 months before the date of handover to the Buyer |  | Technical passport showing the date of manufacture of the product | At the time of delivery
| 3.3 | Warranty period / expiry date | Not less than 24 months from the date of signature of the Goods Delivery and Acceptance Certificate, or until the estimated wear and tear in service |  | Other documents | At the time of delivery
| 3.4 | Requirements for physical inspection of the product | Applicable |  | Acceptance and commissioning are carried out in the presence of the manufacturer’s representative | At the time of delivery
| 4. | Equivalence (Definition of Equivalence (Equivalent Goods): where the characteristics of the Goods are the same as or better than those of the Goods purchased, and they can be used for their intended purpose without any restriction (do not require design changes to the interfacing elements; do not result in accelerated wear/failure/loss of warranty of the interfacing elements; do not have a shorter expected life; do not have a lesser degree of technical sophistication; and do not affect the validity of the documents certifying the conformity of products and services.), the Supplier proposing equivalent Goods must provide documents demonstrating that the technical characteristics of the proposed Goods are equivalent to those of the Goods to be purchased. The following documents submitted in the tender will be considered as evidence of the equivalence of the Goods:
| 4.1 | Standard, TS | if the tender specifies a standard or other normative document (in accordance with which the proposed Goods are manufactured) other than the one specified in the Procurement Terms and Conditions, copies of the equivalent standard or other normative document, certified by the manufacturer’s factory stamp and the signature of the manager or an authorised signatory. Other documents may also be provided to prove that the proposed Goods are equivalent; |  | Applicable | Together with the tender
| 4.2 | Drawing No. (make, etc.) | if the tender specifies a different Product designation, drawing number, catalogue number, make, drawings of the equivalent Product (certified by the manufacturer’s factory stamp and the signature of the manager or an authorised person), containing all the necessary information (e.g. dimensions, mechanical properties of the product, etc.), or a link to the manufacturer’s official website, which contains the information proving that the proposed Product is equivalent, must be provided; |  | Not applicable | Document not to be submitted
| 4.3 | Drawing No. (make, etc.)/ Standard, TS | if an equivalent Product is offered, instead of a Product whose use is regulated by the Product manufacturer (e.g. approved instructions, technical specifications, separate instructions, etc.), the relevant manufacturer’s documents must be provided, which will refer to the proposed equivalent Products and will allow the conclusion to be drawn from the manufacturer’s documents that the proposed Product is equivalent. Other documents may also be provided to prove that the proposed Goods are equivalent; |  | Not applicable | Document not to be submitted
| 5. | Annexes (drawings, sketches, other)
| 5.1 | Annex No. 1 | Table of conformity of technical parameters |  | To be completed by the Supplier | Together with the tender
| 5.2 | Annex No. 2 | Visual example of a heel |  | - | -
| 5.3 | Annex No. 3 | Visual example of a clamp |  | - | -
NOTE(S):
| 1 | All documents provided by the manufacturer or the manufacturer’s official representative (e.g. the content of the document (e.g. certificate of quality/quality passport/declaration of conformity) must contain traceability information: the name and details of the manufacturer; the name of the product/batch of goods, the relative designation/catalogue or drawing number; the date of manufacture of the product/batch; the compliance of the conformity assessment results with the relevant standards, technical specifications; the confirmation of the conformity document by the details of the manufacturer or of the manufacturer’s official representative’s (a manufacturer’s certificate of compliance with the quality management system in accordance with the ISO 9001 standard does not constitute a document certifying the conformity of the product to the quality of goods).
| 2 | Unless otherwise specified, all documents must be submitted in Lithuanian, English or Russian.
| 3 | If the original document is in a language other than Lithuanian, English or Russian, the original document and a translation into at least one of these languages must be provided (the translation must be certified by the translator’s signature and the translation agency’s stamp at the request of the Buyer).
|  | Select | Select |  | Select | Select
|  | Technical Specifications for Interoperability (TSIs) | Document not to be submitted |  | Applicable | OTHER documents: description of technical parameters
|  | European Union (EU) Directive | Table of conformity of technical parameters |  | Not applicable | OTHER documents: description of technical parameters (Only when offering an equivalent Product)
|  | EN/LST EN | Table of conformity of technical parameters (Only when offering an equivalent Product)
|  | LST | A European Community (EC) declaration of conformity or suitability for use and a CH model verification certificate, or A European Community (EC) declaration or declaration of suitability for use and CA model verification certificate |  | Select
|  | GOST | Certificate of Conformity issued by an accredited certification body |  | -
|  | ĮST | Test report issued by accredited or manufacturer’s laboratories* |  | Not earlier than 12 months before the date of handover to the Buyer | Select
|  | Resolutions of the Rail Transport Council (RTC) | Declaration of Conformity issued by the manufacturer and attested by an accredited certification body and/or an accredited laboratory |  | Not earlier than 24 months before the date of handover to the Buyer | -
|  | Drawing | Manufacturer’s certificate/quality passport/declaration of conformity |  | Not earlier than 36 months before the date of handover to the Buyer | Operating Instructions (original and Lithuanian)
|  | - | Technical passport showing the date of manufacture of the product |  | Not more than 48 months before the date of handover to the Buyer | Maintenance manual (original and Lithuanian)
|  |  | Technical Data Sheets |  | Not earlier than 60 months before the date of handover to the Buyer | Technical passport
|  |  | Safety Data Sheets (Lithuanian) in accordance with the requirements of Regulation (EU) No 2020/878 |  | Select | Catalogue of parts/components
|  |  | Quality warranty |  | - | Technical description of parameters
|  |  | Detailed product drawings |  | Not less than 12 months from the date of signing the Goods Delivery and Acceptance Certificate | Description of technical parameters (Only when offering an equivalent Product)
Product drawings
Product drawings (for equivalent product only)
|  |  | Instructions for use (Lithuanian) |  | Not less than 18 months from the date of signing the Goods Delivery and Acceptance Certificate | Table of conformity of technical parameters
|  |  | Other documents |  | Not less than 24 months from the date of signing the Goods Delivery and Acceptance Certificate | Table of conformity of technical parameters (Only when offering an equivalent Product)
|  |  | - |  | Not less than 36 months from the date of signing the Goods Delivery and Acceptance Certificate | CE declaration of conformity
|  |  | Select |  | Not less than 48 months from the date of signing the Goods Delivery and Acceptance Certificate
|  |  | Document not to be submitted |  | Not less than 60 months from the date of signing the Goods Delivery and Acceptance Certificate
|  |  | Together with the tender |  | Not applicable
|  |  | At the time of delivery |  | Up to the estimated depreciation in service
|  |  | Together with the tender and at the time of delivery |  | Not less than 12 months from the date of signature of the Goods Delivery and Acceptance Certificate, or until the estimated wear and tear in service
[5 empty] | Not less than 18 months from the date of signature of the Goods Delivery and Acceptance Certificate, or until the estimated wear and tear in service | Operating Instructions (English and Lithuanian)
[5 empty] | Not less than 24 months from the date of signature of the Goods Delivery and Acceptance Certificate, or until the estimated wear and tear in service | Maintenance Manual (English and Lithuanian)
[5 empty] | Not less than 36 months from the date of signature of the Goods Delivery and Acceptance Certificate, or until the estimated wear and tear in service | Technical passport
[5 empty] | Not less than 48 months from the date of signature of the Goods Delivery and Acceptance Certificate, or until the estimated wear and tear in service | Technical description of parameters
[5 empty] | Not less than 60 months from the date of signature of the Goods Delivery and Acceptance Certificate, or until the estimated wear and tear in service | Catalogue of parts/components

## Annex No. 1
Annex No. 1 to the Technical Specification
Table of conformity to technical parameters
Pneumatic manipulator for holding the clamp and removing the heels from under the wagon
Item No. | Requirement | Client |  | Supplier
1 |  | Product information |  | Proposed Product
1.1 | Type | Lifting equipment
1.2 | Standards | 2006/42/EC
1.3 | Standards | ISO 12100 or equivalent
1.4 | Standards | ISO 4414 or equivalent
1.5 | Standards | EN 13155 or equivalent
2 | Parameter | UoM / Availability of functionality | Parameter value | Suggested Parameter value* | Documents/references to information published by manufacturers on the internet confirming the values of the proposed parameters**
2.1 | Description | - | Pneumatic manipulator on a column for heel removal up to 90kg (Annex No. 2), transport and positioning and storage of riveting clips (Annex No. 3).
2.2 | Manipulator:
2.2.1 | Construction | - | column pneumatic manipulator with independent mobile base
2.2.2 | Max lifting mass | kg | not less than 90
2.2.3 | Working height range | mm | from 0-2000
2.2.4 | Working radius (radius) | mm | not less than 3,000
2.2.5 | Rotation of the clamp from the horizontal position in both directions | ° | 90
2.2.6 | Heel rotation | ° | 0-180
2.2.7 | System pressure | Mpa | not exceeding 0.6
2.2.8 | Protections
2.2.8.1 | Emergency speed control valve for lifting/lowering movements | Yes/No | Yes
2.2.8.2 | Emergency valve for overload | Yes/No | Yes
2.2.8.3 | Air brake in case of air pressure drop | Yes/No | Yes
2.2.8.4 | Arm working range for lifting/lowering objects from below. | Yes/No | Yes
2.2.8.5 | Tool axis brake and vertical handbrake | Yes/No | Yes
2.2.9 | Light hand colour | - | orange or yellow
2.3 | Column and structure
2.3.1 | Rear arm segment with guard (rear part has a protective cover: to protect the mechanism from damage – when cutting/welding; to protect the operator from moving elements) | Yes/No | Yes
2.3.2 | Mobile base:
2.3.2.1 | Dimensions:
2.3.2.1.1 | Height | mm | not exeeding 60
2.3.2.1.2 | Length | mm | not exceeding 1,500
2.3.2.1.3 | Width | mm | not exceeding 1,500
2.3.3 | Ability to move equipment by lift or pallet truck | Yes/No | Yes
2.3.4 | Wheels with trolley pull handle. | Yes/No | Yes
2.3.5 | The gripper is designed for removing the heel and placing it under the carriage. | Yes/No | Yes
2.3.6 | Pneumatic removal/separation mechanism for separating the stuck heel from the wagon frame | Yes/No | Yes
2.3.7 | Rivet clamp holder
2.3.8 | Structural console with two-axis adjustment | Yes/No | Yes
2.3.9 | Rotation in any axis | ° | ±90
2.4 | Additional requirements:
2.4.1 | Interchangeable grippers with quick coupling mechanism. | Yes/No | Yes
2.4.2 | Quick switch between work tools | s | maximum 10
2.5 | Equipment:
2.5.1 | Pneumatic manipulator | Yes/No | Yes
2.5.2 | Column with arm for grippers | Yes/No | Yes
2.5.3 | Mobile slab on which the column is mounted | Yes/No | Yes
2.5.4 | Riveting Clamp Bracket | Yes/No | Yes
2.5.5 | Heel gripper | Yes/No | Yes
2.6 | Other technical requirements:
2.6.6.1 | Arrival on site (Puškino g. 1, Radviliskis) for pre-design situation analysis | Yes/No | Yes
2.6.6.2 | The type of gripper is determined at the time of project preparation | Yes/No | Yes
2.6.6.3 | Adapted bracket to hold existing clamps (Annex No. 3) | Yes/No | Yes
2.6.6.4 | Parking/pick-up point for grabbers in the work area | Yes/No | Yes
2.6.6.5 | Assembly, commissioning and training (minimum 2hrs. And at least 5 employees) | Yes/No | Yes
2.6.6.6 | Documentation and CE declaration | Yes/No | Yes
NOTE(S):
* | The Supplier must indicate the exact value of the specific parameter of the proposed Goods/Services. If the required value is given in amplitude (e.g. at least 40 mm), the supplier should indicate the exact value of the parameter (e.g. 41 mm), and should not write “conforming”, “yes”, etc.
** | Documents proving that the Goods proposed comply with the technical requirements set out in the technical specification (manufacturer’s catalogues and/or descriptions of the technical characteristics of the Goods proposed, results of tests carried out by independent laboratories, etc). In these documents, the supplier must indicate graphically (i.e. by conspicuous marking – colour coding and/or arrows and/or underlining) the specific places in the documents to be supplied where the values of the required technical characteristics are written and where they correspond to a specific requirement of the Technical Specification. If it is not technically feasible to indicate graphically the relevant locations, please refer to the specific document and page where the value of the parameter is indicated.

## Annex No. 2
Annex No. 2 to the Technical Specification
Visual example of a heel

## Annex No. 3
Annex No. 3 to the Technical Specification
Visual example of a clamp

## Sheet1 (hidden)
1.
2. | 3. | 4. | [Pasirinkti]
[Pasirinkti] | [Pasirinkti] | [Pasirinkti] | Nėra
1. prekei pagaminti ir (ar) tiekti, paslaugai teikti ar darbams atlikti sunaudojama mažiau gamtos išteklių ir (ar) sudėtyje yra pakartotinai panaudotų ir (ar) perdirbtų medžiagų; | EU Ecolabel | LST EN ISO 14001 | 1. Rašymui, spausdinimui, kopijavimui naudojamas popierius, kiti raštinės reikmenys iš popieriaus ir kartono:
2. prekei pagaminti, tiekti ir (ar) naudoti, paslaugai teikti ar darbams atlikti sunaudojama mažiau elektros energijos ir (ar) naudojami atsinaujinantys, ekologiški energijos ištekliai; | Nordic Swan | Europos Sąjungos aplinkosaugos vadybos ir audito sistemą (EMAS) | 1.1. rašymui, spausdinimui, kopijavimui naudojamas perdirbtas popierius;
3. prekei pagaminti, paslaugai teikti ar darbams atlikti naudojama mažiau ar visai nenaudojama pavojingųjų cheminių medžiagų, neteršiama aplinka ir nekeliamas pavojus sveikatai; | Aenor | ar kitas aplinkos apsaugos vadybos standartas, pagrįstas atitinkamais Europos arba tarptautiniais standartais (kuriuos yra patvirtinusios sertifikavimo įstaigos, atitinkančios Europos Sąjungos teisės aktus arba tarptautinius sertifikavimo standartus), ar kitais tiekėjo pateiktais lygiaverčiais įrodymais | 1.2. rašymui, spausdinimui, kopijavimui naudojamas popierius (pagamintas pirminės medienos plaušų pagrindu);
4. prekė yra tvirta, ilgaamžė, funkcionali, ji ar jos sudedamosios dalys tinkamos naudoti daug kartų ir (ar) lengvai pataisomos ir (ar) pakeičiamos; | Blue Angel |  | 1.3. raštinės reikmenys iš popieriaus ir kartono.
5. prekė, virtusi atliekomis, yra tinkama paruošti pakartotiniam naudojimui ar perdirbimui. | El Distintiu |  | 2. Kitos raštinės prekės.
[Pasirinkti] | Milieukeur |  | 3. Plonasis popierius.
Netaikoma | Österreichisches Umweltzeichen |  | 4. Gaminiai iš perdirbto plastiko.
Metalo daugiau nei 51% | NF Environnement |  | 5. Leidybos, spausdinimo ir su spausdinimu susijusios paslaugos.
Metalo mažiau nei 51% | Environmentally Friendly Products |  | 6. Renginių organizavimo paslaugos.
| The Hungarian Eco–label |  | 7. Biuro įranga.
| Polish Eco Mark – Znak EKO |  | 8. Spausdintuvų, kopijavimo aparatų, daugiafunkcinių įrenginių kasetės, kopijavimo milteliai ir rašalai.
| arba kitas ekologinis ženklas |  | 9. Informacinių technologijų priemonės: kompiuteriai, monitoriai.
| Netaikoma |  | 10. Mobilieji telefonai ir mobiliųjų telefonų įkrovikliai:
10.1. mobilieji telefonai;
10.2. mobiliųjų telefonų įkrovikliai (išoriniai maitinimo šaltiniai).
11. Televizoriai.
12. Buitinė technika ir įranga:
12.1. buitinės indaplovės;
12.2. buitinės būgninės džiovyklės;
12.3. buitinės skalbyklės;
12.4. buitinės elektrinės orkaitės;
12.5. elektriniai oro kondicionieriai;
12.6. buitiniai šaldymo aparatai (šaldytuvai);
12.7. buitiniai ventiliatoriai.
13. Baldai.
14. Maistas ir viešojo maitinimo paslaugos:
14.1. maistas;
14.2. viešojo maitinimo paslaugos.
15. Valymo priemonės ir paslaugos:
15.1. universalūs valikliai;
15.2. sanitarinės įrangos valikliai;
15.3. langų valymo priemonės;
15.4. rankomis plaunamų indų plovikliai;
15.5. skalbinių plovikliai, dėmių valikliai;
15.6. indaplovėse naudojami plovikliai ir skalavimo priemonės;
15.7. valymo paslaugos.
16. Tekstilės gaminiai.
17. M ir N kategorijų kelių transporto priemonės ir su jų priežiūra susijusios paslaugos:
17.1. M1 ir N1 klasių transporto priemonių įsigijimas, nuoma arba finansinė nuoma (lizingas);
17.2. M2, M3, N2 ir N3 klasių transporto priemonių įsigijimas, nuoma arba finansinė nuoma (lizingas);
17.3. su transporto priemonių priežiūra susijusios paslaugos.
18. Sodo priežiūros prekės ir paslaugos:
18.1. dekoratyviniai augalai;
18.2. dirvožemio savybes gerinančios medžiagos;
18.3. drėkinimo sistemos;
18.4. sodo technika;
18.5. sodo technikos tepalinės alyvos (išskyrus keturtakčių variklių tepalus);
18.6. sodininkystės paslaugos.
19. Pastatų projektavimo paslaugos, statybos darbai, statybinės medžiagos:
19.1. pastatų projektavimo paslaugos ir jų statybos darbai;
19.2. statybinės medžiagos.
20. Termoizoliacinės medžiagos.
21. Sienų plokštės:
21.1. gipso plokštės;
21.2. medienos plokštės.
22. Kietosios grindų dangos.
23. Langai, stoglangiai ir išorinės įstiklintos durys.
24. Patalpų apšvietimas:
24.1. elektros lempos;
24.2. patalpų apšvietimo projektavimo paslaugos;
24.3. patalpų apšvietimo montavimo darbai.
25. Santechnikos įtaisai, įranga ir jų montavimo darbai:
25.1. santechnikos įtaisai;
25.2. klozetų įranga;
25.3. pisuarų įranga;
25.4. santechnikos įtaisų, įrangos montavimo darbai.
26. Vandeniniai šildytuvai.
27. Bendros šilumos ir elektros energijos gamybos įrenginiai.
28. Kelių tiesimas ir kelio ženklai:
28.1. kelių tiesimo darbai;
28.2. kelio ženklai.
29. Gatvių apšvietimas ir kelių eismo signalai – šviesoforai:
29.1. gatvių apšvietimo įranga;
29.2. gatvių apšvietimo projektavimo paslaugos;
29.3. gatvių apšvietimo montavimo darbai;
29.4. kelių eismo signalai – šviesoforai.
30. Medicininė elektros ir elektroninė įranga.
32. Elektra.