## Palyginimo_lenteles_forma
Annex No. 1 to the Technical Specification
Compliance Table for the Technical Specifications of the New Mobile Gas Compressor
Eksperto pareigos, vardas pavardė
No. | Parameter | Parameter values in units of measurement | Value of parameter required by the customer | Value of the parameter for the product* offered by the supplier | Documents/links to information published online by manufacturers, confirming the values of the specified parameters** | Pateiktų dokumentų vertinimas (atitinka/neatitinka)* | Pasiūlyto objekto atitikties Techninės specifikacijos (toliau - TS) reikalavimams vertinimas (atitinka/neatitinka)** | Pastabos (jei neatitinka, tiksliai ir konkrečiai aprašomas neatitikimas)
1 | New mobile gas compressor |  |  | <The supplier specifies the manufacturer and model of the specific product>
1.1 | Residual pressure in the pipeline | bar (g) | no more than 0.5 | Filled in by the supplier | Filled in by the supplier
1.2 | The pressure in the pipeline from which the gas can be pumped | bar (g) | 54 and under | Filled in by the supplier | Filled in by the supplier
1.3 | The pressure in the pipeline to which the gas can be pumped | bar (g) | ≥ 54 | Filled in by the supplier | Filled in by the supplier
1.4 | Approximate pump capacity at a pressure of 50 bar(g) | Nm³/h | ≥ 22 000 | Filled in by the supplier | Filled in by the supplier
1.5 | Approximate pump capacity at a pressure of 10 bar(g) | Nm³/h | ≥ 3 200 | Filled in by the supplier | Filled in by the supplier
1.6 | Approximate pump capacity at a pressure of 1 bar(g) | Nm³/h | ≥ 370 | Filled in by the supplier | Filled in by the supplier
1.7 | Compressor drive | - | gas-powered internal combustion engine | Filled in by the supplier | Filled in by the supplier
1.8 | Rated power of the compressor motor | kW | ≥ 300 | Filled in by the supplier | Filled in by the supplier
1.9 | Displacement of the compressor motor | cm³ | ≥ 25 000 | Filled in by the supplier | Filled in by the supplier
1.10 | Maximum engine speed at rated load | rotations/min. | 1 800 (+/- 10 percent) | Filled in by the supplier | Filled in by the supplier
1.11 | Emissions standard for compressor engines | - | ES Stage V (Reg. 2016/1628) | Filled in by the supplier | Filled in by the supplier
1.12 | Emissions levels when the compressor motor is operating at rated load, Nox | mg/Nm³ | ≤ 350 | Filled in by the supplier | Filled in by the supplier
1.13 | Design service life of the compressor motor | h. | ≥ 60 000 | Filled in by the supplier | Filled in by the supplier
1.14 | Compressor type | - | piston, double-acting | Filled in by the supplier | Filled in by the supplier
1.15 | Design service life of the compressor | h. | ≥ 60 000 | Filled in by the supplier | Filled in by the supplier
1.16 | Total number/length of flexible hoses | m | 100 | Filled in by the supplier | Filled in by the supplier
1.17 | Weight of a single flexible hose | kg | ≤ 75 | Filled in by the supplier | Filled in by the supplier
1.18 | Length of a single flexible hose | m | 2,5 ≥ ... ≤ 3,5 | Filled in by the supplier | Filled in by the supplier
1.19 | Nominal diameter of flexible hoses | DN | 100 | Filled in by the supplier | Filled in by the supplier
1.20 | Pressure class of flexible hoses | PN | ≥ 63 | Filled in by the supplier | Filled in by the supplier
1.21 | Type of flexible hose connection | - | flanged | Filled in by the supplier | Filled in by the supplier
1.22 | Pressure class of flanged connection | PN | ≥ 63 | Filled in by the supplier | Filled in by the supplier
1.23 | Weight of a mobile gas compressor | kg | ≤ 31 855 | Filled in by the supplier | Filled in by the supplier
1.24 | Metering of the volume of gas pumped | - | Must be | Filled in by the supplier There is/There isn't | Filled in by the supplier
1.25 | Measurement of the amount of gas consumed by the compressor motor | - | Must be | Filled in by the supplier There is/There isn't | Filled in by the supplier
1.26 | Gas leak detection system | - | Must be | Filled in by the supplier There is/There isn't | Filled in by the supplier
1.27 | Perimeter lighting | - | Must be | Filled in by the supplier There is/There isn't | Filled in by the supplier
1.28 | Fire detection system | - | Must be | Filled in by the supplier There is/There isn't | Filled in by the supplier
1.29 | Fire suppression system | - | Must be | Filled in by the supplier There is/There isn't | Filled in by the supplier
1.30 | A device or system for recording and storing data collected while the device is in operation | - | Must be | Filled in by the supplier There is/There isn't | Filled in by the supplier
1.31 | The ability to remotely monitor the parameters of an operational device by connecting to it remotely (via VPN, etc.) using a computer or other device (such as a smartphone or tablet). | - | Must be | Filled in by the supplier There is/There isn't | Filled in by the supplier
1.32 | Guarantee period | months | ≥ 24 | Filled in by the supplier | Filled in by the supplier
* vertinama:
- ar pasiūlyme yra nurodyta visa informacija, kurios reikalauta TS;
| * The supplier must specify the exact value of the specific parameter of the proposed product/service. If the required value is specified within a range (e.g., no less than 40 mm), the supplier must specify the exact value of the parameter (e.g., 41 mm); it is not permissible to write “complies,” “yes,” or similar. |  |  |  |  | - ar pateikti visi TS prašomi dokumentai, dėl kiekvieno pirkimo objekto, parametro reikšmės kaip reikalauta;
| ** Documents proving that the offered goods comply with the technical requirements specified in the technical specifications (manufacturer’s catalogs and/or descriptions of the technical characteristics of the offered goods, test results from independent laboratories, etc.). In these documents, the supplier must graphically indicate (i.e., clearly mark—highlight in color, and/or indicate with arrows, and/or underline) the specific locations in the submitted documents where the values of the required technical characteristics are stated, and indicate which specific requirement of the Technical Specification they meet. If it is not technically possible to graphically indicate the relevant sections, specify the specific document and its page number where the value of the specific parameter is indicated. |  |  |  |  | - ar dokumentai galiojantis (jei taikoma);
- ar dokumentai išduoti tinkamo subjekto (jei taikoma);
- ar dokumentai tinkamai patvirtinti (jei taikoma);
** vertinama
- ar pasiūlytas objektas atitinka TS nustatytus reikalavimus, t.y.:
ar pasiūlyme nurodytos pirkimo objekto savybės, parametrų reikšmės atitinka TS nurodytas / ar dokumentų turinys patvirtina pirkimo objekto atitiktį visiems nustatytiems TS reikalavimams / ar dokumentai patvirtina pasiūlyme nurodytus parametrus.
Pasiūlymai turi atitikti visus TS keliamus reikalavimus. Tik tokiu atveju jie bus priimtini, negali būti taikomos išlygos, pvz., negali būti laikoma, jog pasiūlymas, „neatitinkantis tik vieno“ TS parametro ar „neatitinkantis tik nežymiai“ vis vien laikomas priimtinu
Atitiktis TS turi būti vertinama iš esmės, nustatant, ar siūlomas pirkimo objektas atitinka TS reikalavimus, ar jų neatitinka. Pirkimo vykdytojas negali atmesti tiekėjo pasiūlymo tik tuo pagrindu, kad siūlomos pirkimo objekto savybės, parametrai ar sprendimai nėra identiški nurodytiems pirkimo sąlygose (pavyzdžiui, tiekėjas siūlo techninės specifikacijos reikalavimus tenkinantį produktą, kuris papildomai turi geresnius parametrus, papildomas funkcijas), tačiau atitinka (apima) nurodytus pirkimo vykdytojo (yra techniškai suderinami ir pan.) ir leidžia įsigyti tą pirkimo objektą, kurį ir buvo siekiama įsigyti.
Neaiškius pasiūlymo aspektus pirkimo vykdytojas gali išspręsti kreipdamasis į tiekėją dėl pasiūlymo paaiškinimo, patikslinimo ar papildymo.