## Technical Specification
TECHNICAL SPECIFICATION
1. DEFINITIONS Client means UAB Geležinkelio tiesimo centras Supplier of Goods means an economic entity that is a natural person, a private legal person, a public legal person, other organisations and their subdivisions or a group of such persons, with whom the Buyer/Client enters into a Contract. Goods means thermite materials. Contract means the Contract concluded between the Supplier of Goods and the Client in respect of the Procurement Object. 2. PROCUREMENT OBJECT Thermite materials. 2.1. Current situation The Customer is required to carry out the welding of rail joints by the method of aluminothermic welding, which requires thermite materials, as part of its existing and future contractual obligations. Due to the specific nature of the works, it is appropriate to conclude a three-year Goods Procurement Contract with suppliers of goods for the production of thermite materials for the welding of rail joints by the method of aluminothermic welding on the public railway infrastructure using the ELEKTRO-THERMIT technology.
Table 1. Requirements for the Goods
Item No | Requirement | Value of the required parameter or function
1. Applicable legislation, standards, normative documents, requirements, drawings, etc.
1.1 | Technical Specifications for Interoperability (TSIs) | Not applicable
1.2 | European Union (EU) Directive | Not applicable
1.3 | EN/LST EN | LST EN 14730-1, LST EN 14730-2
1.4 | LST | Not applicable
1.5 | LST TS | Not applicable
1.6 | GOST | Not applicable
1.7 | ĮST | Not applicable
1.8 | Other standards | 114/K “Rules for thermite welding of rails”
1.9 | Drawing number | Not applicable
| Drawing(s) (Attached as Annex) | Not applicable
1.10 | Manufacturer’s catalogue (list to be specified and/or appended in the Annexes) | Not applicable
2. Technical requirements:
2.1 | Welding technology | ELEKTRO-THERMIT for new and used rails and switch elements
2.2 | Rail profile | UIC60 (60E1), R65, R50
2.3 | Requirements for rail steel grade | R350HT
2.4 | Hardness parameters | Not more than 20% reduction in rail head hardness up to 15 mm in each direction from the edge of the rail weld
2.5 | Welding methods | SkV-L50, SkV Elite
2.6 | Requirements for sealing sand | The moisture content must be between 6% and 8%.
3. Other requirements
3.1 | New | Goods must be new and without damage
3.2 | Production time | Not more than 12 months before the date of delivery to the client
3.3 | Warranty period | Not applicable
3.4 | Requirements for physical inspection of the goods | Not applicable
3.5 | The parts included in the product must meet the requirements of the Technical Specifications for those parts (to specify TS No.) | Not applicable
3.6 | Composition of the Goods | Not applicable
| More than 51% of metal | Not applicable
3.7 | Delivery | Thermite materials are delivered for storage only at positive ambient temperatures
3.8 | Other requirements | They must comply with the requirements of the German company ELEKTRO-THERMIT for welding technology and the use of thermite-welded rails on public railway infrastructure and be suitable for use with special equipment (thermite portions and refractory materials for forming the weld joint)
NOTE(S):
1 | It is permissible to offer equivalent goods provided that the characteristics of the goods are the same as or better than those of the goods procured and that they can be used for their intended purpose without any restrictions (not requiring structural modifications to the interfacing elements; not causing accelerated deterioration/deterioration of the interfacing elements/loss of warranty; no reduction in the expected lifetime of the goods; no reduction in the level of technical sophistication; not affecting the validity of the documents certifying the conformity of the goods and services).
2 | The Buyer may require the Supplier to submit a test report or certificate from a conformity assessment body established in the Republic of Lithuania, as well as certificates issued by equivalent conformity assessment bodies established in other countries, as an appropriate means of proving how the equivalent goods offered by the Supplier comply with the requirements or criteria set out in the Technical Specification, the criteria for evaluating tenders, or the conditions for the performance of the Contract.
3 | If the Supplier is unable to obtain the certificates or test reports referred to above, or is unable to obtain them within the time limit due to circumstances beyond the Supplier’s control, and proves by objective, written evidence that the goods comply with the requirements or criteria set out in the Technical Specification, with the criteria for evaluating tenders, or with the conditions for the performance of the Contract, the Buyer may accept other appropriate means. However, the Supplier’s self-declaration without specific, technical evidence will not be considered as an adequate means. The Buyer reserves the right to carry out a Risk Assessment if the documentation submitted for the equivalence of the proposed goods is insufficient.
Table 2. Documents proving compliance of the goods with the set requirements
Item No. | Table 1 contains the requirements, compliance with which must be documented | Document | Document must be submitted:
|  |  | Together with the tender | At the time of delivery
1 | 1.3 | European Community (EC) Declaration of Conformity or Suitability for Use and a CH model inspection certificate (if the proposed goods have been assessed under the CH assessment module), or European Community (EC) Declaration of Conformity or Suitability for Use (if the proposed goods have been assessed under the CA assessment module). Note: The certificate must be submitted in full, i.e. with all the annexes, reports, conclusions, etc. that it contains. | Yes
2 | 1.3 | A test report issued by accredited or manufacturer’s laboratories showing the full extent of the tests carried out in accordance with EN 10204:2004 or LST EN 14730-1 or equivalent | Yes
NOTE(S):
1 | Unless otherwise specified, all documents must be submitted in English or Lithuanian.
If the original document is in a language other than Lithuanian or English, the original document and a translation into at least one of the following languages must be submitted
(the translation must be certified by the translator’s signature and the translation agency’s stamp at the request of the Buyer).
Table 3. Applying the Green Criteria
Item No. | Green Criterion applied to the Goods | Document | Document must be submitted:
Together with the tender
1. | Goods not on the list of the Minister of Environment | Not applicable | Not applicable
5. The Goods are suitable for reuse or recycling* after becoming waste.
* paragraph 4.4.5 of Order No. D1-508 of the Minister of the Environment of the Republic of Lithuania of 28 June 2011 “On the Approval of the List of Products for which Environmental Criteria are Applicable to Public Procurement and Procurement, Environmental Criteria and the Description of the Procedures for the Application of the Environmental Criteria to be Applied by Contracting Organisations and Contracting Entities for the Procurement of Goods, Services, or Works”.
ANNEXES:
1. Table of items and quantities of the procurement object
2. 114/K “Rules for thermite welding of rails”

## Supply Conditions
Table 4. Requirements for ordering and delivering the Goods
Item No. | Requirement | Value of the required parameter or function
1 | Delivery period | No later than 30 calendar days after the order has been placed
2 | Delivery address | Geležinkelio g. 20, Šilėnai, 80132 Šiauliai District Municipality
3 | Delivery time | During the Buyer’s working hours (I-V 8:00 – 17:00). The Supplier must give a 10 (ten) calendar days’ notice by telephone and email to the Buyer’s authorised responsible person prior to the delivery of the Goods.
4 | Loading, delivery and unloading of the Goods: | Loading, delivery and unloading of the Goods must be carried out only at positive ambient temperatures. Delivery must be carried out at the Supplier’s expense. The Buyer will unload the thermite materials at the place of delivery at its own expense.
5 | Documents to accompany the Goods | Goods are deemed to have been delivered when they are accompanied by a delivery and acceptance certificate and all the documents requested in Table 2 of the Technical Specification. If the delivery and acceptance certificate and the documents are delivered later than the Goods, the date of delivery of the Goods is deemed to be the date of delivery of the documents.
6 | Minimum order size (EUR) | EUR 10,000.00, excl. VAT.
7 | Time limit for rectifying defects | 30 calendar days from the date of notification by the Buyer of the defective Goods

## Sheet6 (hidden)
Nėra
1. Rašymui, spausdinimui, kopijavimui naudojamas popierius, kiti raštinės reikmenys iš popieriaus ir kartono:
1.1. rašymui, spausdinimui, kopijavimui naudojamas perdirbtas popierius;
1.2. rašymui, spausdinimui, kopijavimui naudojamas popierius (pagamintas pirminės medienos plaušų pagrindu);
1.3. raštinės reikmenys iš popieriaus ir kartono.
2. Kitos raštinės prekės.
3. Plonasis popierius.
4. Gaminiai iš perdirbto plastiko.
5. Leidybos, spausdinimo ir su spausdinimu susijusios paslaugos.
6. Renginių organizavimo paslaugos.
7. Biuro įranga.
8. Spausdintuvų, kopijavimo aparatų, daugiafunkcinių įrenginių kasetės, kopijavimo milteliai ir rašalai.
9. Informacinių technologijų priemonės: kompiuteriai, monitoriai.
10. Mobilieji telefonai ir mobiliųjų telefonų įkrovikliai:
10.1. mobilieji telefonai;
10.2. mobiliųjų telefonų įkrovikliai (išoriniai maitinimo šaltiniai).
11. Televizoriai.
12. Buitinė technika ir įranga:
12.1. buitinės indaplovės;
12.2. buitinės būgninės džiovyklės;
12.3. buitinės skalbyklės;
12.4. buitinės elektrinės orkaitės;
12.5. elektriniai oro kondicionieriai;
12.6. buitiniai šaldymo aparatai (šaldytuvai);
12.7. buitiniai ventiliatoriai.
13. Baldai.
14. Maistas ir viešojo maitinimo paslaugos:
14.1. maistas;
14.2. viešojo maitinimo paslaugos.
15. Valymo priemonės ir paslaugos:
15.1. universalūs valikliai;
15.2. sanitarinės įrangos valikliai;
15.3. langų valymo priemonės;
15.4. rankomis plaunamų indų plovikliai;
15.5. skalbinių plovikliai, dėmių valikliai;
15.6. indaplovėse naudojami plovikliai ir skalavimo priemonės;
15.7. valymo paslaugos.
16. Tekstilės gaminiai.
17. M ir N kategorijų kelių transporto priemonės ir su jų priežiūra susijusios paslaugos:
17.1. M1 ir N1 klasių transporto priemonių įsigijimas, nuoma arba finansinė nuoma (lizingas);
17.2. M2, M3, N2 ir N3 klasių transporto priemonių įsigijimas, nuoma arba finansinė nuoma (lizingas);
17.3. su transporto priemonių priežiūra susijusios paslaugos.
18. Sodo priežiūros prekės ir paslaugos:
18.1. dekoratyviniai augalai;
18.2. dirvožemio savybes gerinančios medžiagos;
18.3. drėkinimo sistemos;
18.4. sodo technika;
18.5. sodo technikos tepalinės alyvos (išskyrus keturtakčių variklių tepalus);
18.6. sodininkystės paslaugos.
19. Pastatų projektavimo paslaugos, statybos darbai, statybinės medžiagos:
19.1. pastatų projektavimo paslaugos ir jų statybos darbai;
19.2. statybinės medžiagos.
20. Termoizoliacinės medžiagos.
21. Sienų plokštės:
21.1. gipso plokštės;
21.2. medienos plokštės.
22. Kietosios grindų dangos.
23. Langai, stoglangiai ir išorinės įstiklintos durys.
24. Patalpų apšvietimas:
24.1. elektros lempos;
24.2. patalpų apšvietimo projektavimo paslaugos;
24.3. patalpų apšvietimo montavimo darbai.
25. Santechnikos įtaisai, įranga ir jų montavimo darbai:
25.1. santechnikos įtaisai;
25.2. klozetų įranga;
25.3. pisuarų įranga;
25.4. santechnikos įtaisų, įrangos montavimo darbai.
26. Vandeniniai šildytuvai.
27. Bendros šilumos ir elektros energijos gamybos įrenginiai.
28. Kelių tiesimas ir kelio ženklai:
28.1. kelių tiesimo darbai;
28.2. kelio ženklai.
29. Gatvių apšvietimas ir kelių eismo signalai – šviesoforai:
29.1. gatvių apšvietimo įranga;
29.2. gatvių apšvietimo projektavimo paslaugos;
29.3. gatvių apšvietimo montavimo darbai;
29.4. kelių eismo signalai – šviesoforai.
30. Medicininė elektros ir elektroninė įranga.
32. Elektra.

## Žaliųjų kriterijų pasirinkimas (hidden)
| Lentelė 1 | Lentelė 2
1 | Produktas yra aplinkos ministro sąraše | Produktų sąrašas
2 | Produkto nėra aplinkos ministro sąraše | [Pasirinkti]
3 | Prekei taikomas I tipo ekologinis prekės ženklas (patvirtinamas I tipo ekologiniu ženklu arba kitu tiekėjo pateiktu lygiaverčiu įrodymu) | [Pasirinkti]
4 | Netaikoma
1 | Brėžinys/Brėžiniai (Pridedamas priede)
2 | Brėžinio numeris
3 | Brėžinių numeriai pagal prekių sąrašą (Pridedami prieduose)
Produktas yra aplinkos ministro sąraše
Produktų sąrašas

## Sheet5 (hidden)
Prekei taikomas kriterijus | Dokumentas | Pasirinkimo sąrašas
Produktas_yra_aplinkosministro_sąraše | Produktų sąrašas
Produkto_nėra_aplinkos_ministro_sąraše | [Pasirinkti]
Prekei_taikomas_I_tipo_ekologinis_prekės_ženklas_patvirtinamas_I_tipo_ekologiniu_ženklu_arba_kitu_tiekėjo_pateiktu_lygiaverčiu_įrodymu | [Pasirinkti]
Netaikoma
Produktų sąrašas
[Pasirinkti] | [Pasirinkti]
Produktų sąrašas | +
-

## Sheet3 (hidden)
2. | 3.
[Pasirinkti] | [Pasirinkti]
1. prekei pagaminti ir (ar) tiekti, paslaugai teikti ar darbams atlikti sunaudojama mažiau gamtos išteklių ir (ar) sudėtyje yra pakartotinai panaudotų ir (ar) perdirbtų medžiagų; | EU Ecolabel
2. prekei pagaminti, tiekti ir (ar) naudoti, paslaugai teikti ar darbams atlikti sunaudojama mažiau elektros energijos ir (ar) naudojami atsinaujinantys, ekologiški energijos ištekliai; | Nordic Swan
3. prekei pagaminti, paslaugai teikti ar darbams atlikti naudojama mažiau ar visai nenaudojama pavojingųjų cheminių medžiagų, neteršiama aplinka ir nekeliamas pavojus sveikatai; | Aenor
4. prekė yra tvirta, ilgaamžė, funkcionali, ji ar jos sudedamosios dalys tinkamos naudoti daug kartų ir (ar) lengvai pataisomos ir (ar) pakeičiamos; | Blue Angel
5. prekė, virtusi atliekomis, yra tinkama paruošti pakartotiniam naudojimui ar perdirbimui. | El Distintiu
Milieukeur
Österreichisches Umweltzeichen
NF Environnement
[Pasirinkti] | Environmentally Friendly Products
Netaikoma | The Hungarian Eco–label
Metalo daugiau nei 51% | Polish Eco Mark – Znak EKO
Metalo mažiau nei 51% | arba kitas ekologinis ženklas
Netaikoma
[Pasirinkti]
+

## Sheet1 (hidden)
[Pasirinkti]
Perkama prekė yra įtraukta į Produktų, kurių viešiesiems pirkimams taikytini aplinkos apsaugos kriterijai, sąrašą;
Perkama prekė nėra įtraukta į Produktų, sąrašą, aplinkosauginiai reikalavimai nustatyti PO/PS;
Perkama prekė atitinka jam nustatytus I tipo ekologinio ženklo reikalavimus (pagal LST EN ISO 14024), patvirtinamus I tipo ekologiniu ženklu arba kitu tiekėjo pateiktu lygiaverčiu įrodymu (I tipo ekologinio ženklo pavyzdžiai: EU Ecolabel, Nordic Swan, Aenor, Blue Angel, El Distintiu, Milieukeur, Österreichisches Umweltzeichen, NF Environnement, Environmentally Friendly Products, The Hungarian Eco–label, Polish Eco Mark – Znak EKO arba kitas ekologinis ženklas);
NETAIKOMA