## PAL-LT
Annex 1 to the technical specification - Table of conformity of the proposal with the Technical Specifications
Please fill in the table below and provide all the necessary documents and references along with the proposal:
Row no. | Parameter | Technical requirements for the ADS system to be purchased and their meanings | Parameters of the proposed product / service | Proof of compliance with the parameter Document, page number, item | Supplier comment
1 | System composition and expandability | Each airport site system shall consist of at least three passive RF sensor modules, EO/TI camera module(s), dedicated software, and shall be technically capable of future expansion with a 360-degree radar module while ensuring the full functionality required by the Technical Specification when such module is ordered by the Buyer.
2 | Passive RF sensor concept | RF sensors shall be passive, shall not emit radio emissions, shall operate 24/7 and shall be suitable for use in urban and airport environments without causing interference to CNS systems.
3 | RF sensor quantity and coverage | The RF system shall include at least 3 separated antenna complexes/sensors with 360° horizontal coverage and 0–90° vertical coverage to support triangulation/localization.
4 | RF frequency coverage | The RF detection system shall support UAV control, telemetry, video transmission and Remote ID frequency bands, including at least: 433 MHz; 868/915 MHz; 1.2–1.3 GHz; 2.4 GHz; 5.2–5.8 GHz. The Supplier may provide continuous or band-specific coverage, provided that the required UAV detection functionality is ensured. The Supplier shall indicate the covered frequency ranges, instantaneous bandwidth, scanning method, simultaneous monitoring capability and any limitations of the proposed RF architecture. The RF system shall support detection of frequency-hopping, spread-spectrum and short-duration UAV signals within the covered frequency bands. The Supplier shall indicate receiver architecture, bandwidth, scanning method, dwell time, simultaneous monitoring capability and probability of intercept.
5 | RF receiver sensitivity | RF sensor sensitivity shall be at least -110 dBm, or equivalent performance demonstrated by manufacturer documentation under defined test conditions.
6 | RF direction finding accuracy | RF directional error shall be no more than 5° RMS under defined reference test conditions. The Supplier shall specify test conditions, assumptions and limitations.
7 | RF simultaneous detection/tracking capacity | The system shall detect at least 20 UAVs simultaneously, including swarm detection capability, track at least 10 UAVs at a time, and detect/identify at least 5 remote controllers/control units where supported by signal/protocol data.
8 | RF detection range | The RF system shall provide UAV detection within at least 10 km radius in open space and at least 5 km radius in mixed/urban environment, under Supplier-defined conditions and limitations.
9 | RF / system localization accuracy | Localization accuracy targets shall be: ≤50 m CEP up to 2 km, ≤100 m CEP up to 5 km, and ≤250 m CEP up to 10 km. Supplier shall specify conditions and limitations.
10 | Identification and protocol library | The system shall support Remote ID/Drone ID detection and shall include not less than 500 supported UAV/device/protocol profiles, or demonstrate equivalent coverage of common UAV platforms relevant to airport security.
11 | RF fingerprinting and anomaly classification | RF fingerprinting with a unique device ID shall be supported. The system shall include AI-assisted classification/anomaly detection of RF signals or spectrograms and flag unknown or suspected UAV-related emissions for operator review.
12 | RF/environmental protection | Outdoor RF equipment shall have protection class at least IP66 or equivalent and operating temperature at least -30°C to +55°C. Equipment with native lower limit not lower than -25°C is acceptable only if installed in a dedicated heated/protected outdoor enclosure ensuring reliable operation under Northern European climatic conditions.
13 | Real-time data update and latency | UAV coordinates, altitude, operator location where technically possible, and trajectory shall be displayed on a GIS map in real time. Information update frequency shall be at least 1 Hz and data latency shall not exceed 2 seconds.
14 | EO/TI camera purpose and cueing | The EO/TI camera module shall support visual confirmation, tracking and classification of RF and radar-detected drones, automatic sensor cueing based on RF/radar coordinates, and operator manual takeover.
15 | EO/TI optical performance | EO/TI module shall detect UAVs at least 4 km and classify UAVs at least 2 km under favourable visibility/atmospheric conditions. The Supplier shall identify assumptions and limitations and provide manufacturer documentation, field-of-view data, zoom/focal range data, detection/classification calculations or equivalent proof confirming that the EO/TI camera and lens combination is suitable for the specified UAV detection and classification distances.
16 | Pan-tilt movement and stabilization | The camera module shall provide 360° continuous pan, tilt at least +85° / -45°, rotation speed 0.01°/s–120°/s, positioning accuracy not more than 0.02°, and at least 2-axis gyroscopic stabilization with automatic vibration compensation.
17 | EO daylight camera | EO camera shall have at least 1/1.8" CMOS sensor, Full HD 1920 × 1080 resolution, minimum light sensitivity not worse than 0.001 Lux colour / 0.0001 Lux B/W at F1.2 AGC ON, at least 30× motorized long-range optical zoom suitable for wide-area observation and narrow-field UAV confirmation, autofocus and optical defog/NIR or equivalent image enhancement functionality.
18 | Thermal imaging camera | TI camera shall be cooled MWIR 3–5 μm with Stirling cooler or equivalent cooled detector technology, cooler MTBF at least 20,000 hours, resolution at least 1280 × 720 pixels, pixel pitch not more than 15 μm, NETD not more than 35 mK at +25°C, wide FOV at least 8° horizontal, narrow FOV not more than 1° horizontal, at least 4× digital zoom or equivalent picture-in-picture magnification, and parfocal lens. The Supplier shall provide manufacturer documentation, field-of-view data, zoom/focal range data, detection/classification calculations or equivalent proof confirming that the TI camera and lens combination is suitable for the specified UAV detection and classification distances.
19 | Environmental resistance of EO/TI camera module and outdoor components | The EO/TI camera module, including camera housing, pan-tilt unit, video encoder, connection boxes, connectors and other outdoor components, shall have at least IP66 protection and operate from -30°C to +55°C, or not lower than -25°C if installed in a dedicated heated/protected enclosure ensuring reliable operation against dust, rain, snow, icing, condensation and humidity under Northern European airport conditions.
20 | Thermal/optical tracking functions | The EO/TI module shall support AI-powered video tracking, target auto-lock, parfocal lens operation, continuous autofocus with manual override, and automatic priority management for multiple targets.
21 | Radar architecture (if ordered) | The 360° radar module, shall provide continuous or near-continuous 360° surveillance coverage without mechanical rotation of the antenna system. The Supplier shall describe the radar architecture and confirm non-mechanically rotating 360° coverage.
22 | Radar detection and tracking (if ordered) | The radar module, if ordered, shall detect small/low-RCS UAVs at not less than 4 km, medium UAV targets at not less than 8 km and larger UAV targets at not less than 10 km; track at least 50 priority UAV/aerial targets; and process at least 250 total detected objects/tracks.
23 | Radar accuracy and classification (if ordered) | The radar angular accuracy shall be not worse than 2° RMS in azimuth. The radar shall support UAV classification using micro-Doppler, target movement characteristics, RCS, track behaviour, AI-assisted classification or equivalent methods to distinguish UAVs from birds and other moving objects.
24 | Radar environmental protection (if ordered) | Outdoor radar equipment shall have protection class at least IP66 or equivalent and operating temperature at least -30°C to +55°C. Equipment with native lower limit not lower than -25°C is acceptable only if installed in a dedicated heated/protected outdoor enclosure ensuring reliable operation under Northern European climatic conditions.
25 | Sensor fusion and camera cueing | Software shall integrate all system modules in a single platform, correlate sensor data, combine RF/radar/optical data into a single tactical object, and automatically initiate camera redirection, thermal focus and RF triangulation when an object is detected by a single sensor.
26 | Event archive and export | The system shall store complete event history for at least 90 days, including UAV type/model/serial number where available, frequency, direction/route, coordinates, altitude, time and user ID. Data shall be exportable at least in CSV/XLSX and KML/KMZ or equivalent GIS-compatible format.
27 | Server infrastructure | Server shall include at least 2 server CPUs with total at least 32 physical cores, dedicated server GPU such as NVIDIA Tesla/RTX Ada L4/L40 or equivalent, at least 128 GB DDR5 ECC RAM, 2 × 960 GB NVMe SSD in RAID 1 for OS/apps, and event/video archive RAID 6 or RAID 10 with at least 16 TB net usable capacity.
28 | Operator workstation and displays | Operator workstation shall include latest generation Intel Core i7/i9 or equivalent, dedicated NVIDIA RTX 4000 series or equivalent GPU with at least 8 GB VRAM, at least 32 GB DDR5 RAM, NVMe SSD, and two 27 inch 4K UHD IPS/OLED 24/7 monitors with anti-reflective coating.
29 | UPS power backup | Online double-conversion UPS with 0 ms switching time shall provide full system operation for at least 10 minutes and shall include SNMP monitoring for real-time battery/power status alerts.
30 | Protected zones, alerts and notifications | The software shall support creation of protected/exclusion zones, vertical altitude limits, conical or sloped 3D zone shapes where required, configurable danger levels, visual and audible alarms, and notification of intended users by SMS and e-mail.
31 | System health monitoring | The software shall provide real-time self-diagnostics/health monitoring of measurable system components, including RF modules, radar if ordered, EO/TI cameras, server/UPS status and MWIR cooler status where applicable.
32 | User access and secure remote access | The ADS software platform shall support at least 30 individual user licenses and at least 30 simultaneous users. The platform shall support secure remote access for authorized users through Buyer-approved secure architecture, including role-based access control, audit logs, encrypted communication using TLS 1.2 or higher, and two-factor authentication.