## Komponentai
Component | Range
Water H2O | 15%
Carbon dioxide CO2 | 25%
Carbon monoxide CO | 5%
Nitrous oxide N2O | 100 ppm
Nitrogen monoxide NO | 5000 ppm
Nitrogen dioxide NO2 | 500 ppm
Sulfur dioxide SO2 | 3000 ppm
Ammonia NH3 | 20 ppm
Hydrogen chloride HCl | 250 ppm
Hydrogen fluoride HF | 50 ppm
Methane CH4 | 3000 ppm
Ethane C2H6 | 50 ppm
Ethylene C2H4 | 500 ppm
Hexane C6H14 | 50 ppm
Formaldehyde CHOH | 220 ppm
Acetylene C2H2 | 50 ppm
Acetic acid C2H4O2 | 200 ppm
Methanol CH4O | 3000 ppm
Acetaldehyde C2H4O | 50 ppm
Benzene C6H6 | 200 ppm
o- Xylene C8H10 | 200 ppm
m- Xylene C8H10 | 100 ppm
p- Xylene C8H10 | 200 ppm
Ethanol C2H6O | 200 ppm
Propene C3H6 | 20 ppm
Propane C3H8 | 50 ppm
Toluene C7H8 | 200 ppm
Styrene C8H8 | 100 ppm
Propionaldehyde C3H6O | 50 ppm
Acrolein C3H4O | 200 ppm
Formic acid CH2O | 200 ppm
Hydrogen cyanide HCN | 50 ppm
Carbonyl sulfide COS | 200 ppm
Total hydrocarbons (FID) | 100000 ppm
Oxygen O2 (ZrO2) | 0,1 -25 %
NOx | 1000 pmm