## DescriptiveData
tableName | columnName | type | cardinality | primaryKey | foreignKey | dataType | description | observations
RiskAssessmentRiskManagement | catchmentAreaIdentifier | m | [1] | Yes | Yes | wiseIdentifier | European Persistent Unique Identifier of the CatchmentArea. | QC: must match a CatchmentArea thematicIdIdentifier where wiseEvolutionType != 'deletion'. QC: Completeness checks against the reference data apply.
| catchmentAreaRiskAssessment | m | [1] |  |  | yes ¦ no | Has the catchment area risk assessment been completed in accordance with Article 8.2(b) of the DWD?
| catchmentAreaRiskManagement | m | [1] |  |  | yes ¦ no | Has the catchment area risk management plan been completed in accordance with Article 8.4(b) of the DWD?
| catchmentAreaRiskManagementPreventiveMeasures | c | [0..1] |  |  | yes ¦ no ¦ notRequired | Have preventive measures been defined in addition to the measures foreseen or taken in accordance with point (d) of Article 11(3) of Directive 2000/60/EC? | QC: catchmentAreaRiskManagementPreventiveMeasures != 'no' is valid if and only if catchmentAreaRiskManagement = 'yes'.
| catchmentAreaRiskManagementMitigationMeasures | c | [0..1] |  |  | yes ¦ no ¦ notRequired | Have mitigation measures been defined in addition to the measures foreseen or taken in accordance with point (d) of Article 11(3) of Directive 2000/60/EC? | QC: catchmentAreaRiskManagementMitigationMeasures != 'no' is valid if and only if catchmentAreaRiskManagement = 'yes'.
| catchmentAreaRiskManagementAdditionalMonitoring | c | [0..1] |  |  | yes ¦ no ¦ notRequired | Has additional monitoring been established for parameters, substances or pollutants that have not been taken into consideration in the monitoring performed in accordance with Articles 7 and 8 of Directive 2000/60/EC? | QC: catchmentAreaRiskManagementMitigationMeasures != 'notRequired' is valid if and only if catchmentAreaRiskManagement = 'yes'.
| catchmentAreaRiskManagementSafeguardZones | c | [0..1] |  |  | yes ¦ no ¦ notRequired | Have safeguard zones been established or adapted for groundwater and surface water, as referred to in Article 7(3) of Directive 2000/60/EC? | QC: if catchmentAreaRiskManagementSafeguardZones = 'yes', then the safeguard zones must have been reported under the ProtectedArea dataset.
| referenceDate | m | [1] |  |  | date (YYYY-MM-DD) | Reference date for the information provided (allowing for status updates, if and when available).
| catchmentAreaRiskAssessmentReference | o | [0..1] |  | Yes | referenceCode | Document reference for the information required under Article 8.2(b)of the DWD: assessment of the risk that hazards and hazardous events could pose to the quality of water intended for human consumption.
| catchmentAreaRiskManagementPreventiveMeasuresReference | o | [0..1] |  | Yes | referenceCode | Document reference for the information required under Article 8.4(a)of the DWD: defining and implementing preventive measures in the catchment areas for abstraction points in addition to the measures foreseen or taken in accordance with point (d) of Article 11(3) of Directive 2000/60/EC,
| catchmentAreaRiskManagementMitigationMeasuresReference | o | [0..1] |  | Yes | referenceCode | Document reference for the information required under Article 8.4(b)of the DWD: defining and implementing mitigation measures in the catchment areas for abstraction points in addition to the measures foreseen or taken in accordance with point (d) of Article 11(3) of Directive 2000/60/EC.
| catchmentAreaRiskManagementAdditionalMonitoringReference | o | [0..1] |  | Yes | referenceCode | Document reference for the information required under Article 8.4(c)of the DWD: ensuring appropriate monitoring of parameters, substances or pollutants in surface water or groundwater, or both, in the catchment areas for abstraction points, or in raw water, that could constitute a risk to human health through water consumption or lead to unacceptable deterioration of the quality of water intended for human consumption and that have not been taken into consideration in the monitoring performed in accordance with Articles 7 and 8 of Directive 2000/60/EC.
| catchmentAreaRiskManagementSafeguardZonesReference | o | [0..1] |  | Yes | referenceCode | Document reference for the information required under Article 8.4(d)of the DWD: evaluation of the need to establish or adapt safeguard zones for groundwater and surface water, as referred to in Article 7(3) of Directive 2000/60/EC, and any other relevant zones.
| remarks | o | [0..1] |  |  | text (1500)
WaterSupplyLink | waterAbstractionIdentifier | o | [0..1] |  |  | wiseIdentifier | OPTIONAL. Unique identifier of an abstraction. It may be useful for some data providers, when preparing the data for reporting, and to avoid the need to summarise the national data.
| waterAbstractionName | c | [0..1] |  |  | text (254) | OPTIONAL. It may be useful for some data providers, when preparing the data for reporting, and to avoid the need to summarise the national data. | QC: Must NOT be reported, if abstractionIdentifier is NULL.
| catchmentAreaIdentifier | m | [1] |  | Yes | wiseIdentifier | European Persistent Unique Identifier of the CatchmentArea. | QC: must match a CatchmentArea thematicIdIdentifier where wiseEvolutionType != 'deletion'. QC: Completeness checks against the reference data apply.
| waterSupplyZoneIdentifier | m | [1] |  | Yes | wiseIdentifier | European Persistent Unique Identifiers of the WaterSupplyZone. | QC: must match a WaterSupplyZone thematicIdIdentifier where wiseEvolutionType != 'deletion'. QC: Completeness checks against the reference data apply.
| remarks | o | [0..1] |  |  | text (1500)

## Documents
tableName | columnName | type | cardinality | primaryKey | foreignKey | dataType | description | observations
DocumentReference | referenceCode | m | [1] | Yes |  | wiseIdentifier | Unique identifier of the reference to a document. Required.
| documentCode | m | [1] |  | Yes | wiseIdentifier | Link to the document the reference belongs to. Required.
| bookmark | m | [1] |  |  | text(500) | Bookmark within the document. Required.
| subject | m | [1] |  |  | text(500) | Subject of the reference. Required.
Document | documentCode | m | [1] | Yes |  | wiseIdentifier | Unique identifier of the document. Required.
| documentCode | m | [1] |  |  | text(500) | Name of the document. Required.
| hyperlink | c | [0..1] |  |  | url | URL of the document if available on the internet. | QC: Either URL or documentFile must be reported, but not both.
| documentFile | c | [0..1] |  |  | attachment | Document file as an attachment. The size of the file can be up to 100 MB and the valid file extensions are: 'xlsx' (Excel), 'docx' (Word) and 'pdf'. Either URL or documentFile must be reported, but not both. | QC: Either URL or documentFile must be reported, but not both. Maximum file size is 100MB.
dcMetadata | creatorOrganisationName | m | [1] |  |  | text(4000) | Required. Organisation responsible for the dataset.
| creatorElectronicMailAddress | m | [1] |  |  | email | Required. Email address of the point of contact in the organisation responsible for the dataset.
| title | m | [1] |  |  | text(4000) | Name given to the dataset.
| description | o | [0..1] |  |  | text(4000) | Optional description of the dataset.
| language | m | [1] |  | Yes | languageCodelistValue | Required. Code of the language of the file.
| license | m | [1] |  |  | url | Required. A legal document giving official permission to do something with the resource. Provide the URL to the licence text of a CC BY compatible license. Use a persistent identifier to an English or multilingual version of the licence agreement.
| rights | o | [0..1] |  |  | text(4000) | Optional. Information about rights held in and over the resource. If necessary, provide the attribution text required by the licence, or other relevant information.
| rightsHolder | o | [0..1] |  |  | text(4000) | Optional. A person or organization owning or managing rights over the resource. This element can be provided if the rights holder reserved rights (e.g. should to be contacted for specific uses), or if the rights holder is not the organisation responsible for the dataset.
| created | o | [0..1] |  |  | date | Optional. Date of creation of the dataset.
| numberOfCatchmentAreas | m | [1] |  |  | nonNegativeInteger | Required. Total number of catchment areas in the territory of the data provider. Used for quality control purposes. | QC: must match the total number of records in the CatchmentAreaRiskAssessmentRiskManagement table AND must match the total number of records in the CatchmentArea table where wiseEvolutionType != 'deletion'

## CatchmentArea
INSPIRE theme | INSPIRE element | # | WISE data element | CatchmentArea | Observations
AM | geometry | 1 | geometry | m | Polygons only
AM | inspireId | 2 | inspireIdLocalId | m | national identifier
|  | 3 | inspireIdNamespace |  | use country code, if none exists
|  | 4 | inspireIdVersionId | c
AM | thematicId | 5 | thematicIdIdentifier | m | European persistent unique identifier - strict syntax, strict rules - WISE identifier
|  | 6 | thematicIdIdentifierScheme |  | 'euDrinkingWaterReportingUnitCode'
AM | beginLifespanVersion | 9 | beginLifespanVersion | c
AM | endLifespanVersion | 10 | endLifespanVersion | c
(concept from SU) | predecessors | 11 | predecessorsIdentifier | c | comma-separated list
|  | 12 | predecessorsIdentifierScheme |  | 'euDrinkingWaterReportingUnitCode'
(concept from SU) | sucessors | 13 | successorsIdentifier | c | comma-separated list
|  | 14 | successorsIdentifierScheme |  | 'euDrinkingWaterReportingUnitCode'
(concept from SU) | evolutions | 19 | wiseEvolutionType | m
AM | name | 20 | nameTextInternational | m
|  | 21 | nameText | m
|  | 22 | nameLanguage
AM | designationPeriod | 25 | designationPeriodBegin | m | YYYY ¦ YYYY-MM ¦ YYYY-MM-DD
|  | 26 | designationPeriodEnd | c
AM | zoneType | 29 | zoneType | m | 'drinkingWaterRiskAssessment'
AM | specialisedZoneType | 30 | specialisedZoneType | m | 'catchmentArea'
AM | legalBasis | 31 | legalBasisName | m | 'Directive (EU) 2020/2184 of the European Parliament and of the Council of 16 December 2020 on the quality of water intended for human consumption (recast).'
|  | 32 | legalBasisLink |  | 'https://eur-lex.europa.eu/eli/dir/2020/2184/oj'
|  | 33 | legalBasisLevel |  | 'european'
AM | relatedZone | 34 | relatedZoneIdentifier | m | European persistent unique identifier - strict syntax, strict rules - WISE identifier
|  | 35 | relatedZoneIdentifierScheme |  | 'euSurfaceWaterBodyCode' ¦ 'euGroundWaterBodyCode'
|  | 55 | link | o
Legend:
m | Mandatory element, must be reported
c | Conditional element, must be reported under specific circumstances
o | Optional element, can be reported
Not applicable

## ProtectedArea
INSPIRE theme | INSPIRE element | # | WISE data element | ProtectedArea | Observations
AM ¦ EF | geometry | 1 | geometry | m | Polygon, line or point only
AM ¦ EF | inspireId | 2 | inspireIdLocalId | m | national identifier
|  | 3 | inspireIdNamespace |  | use country code, if none exists
|  | 4 | inspireIdVersionId | c
AM | thematicId | 5 | thematicIdIdentifier | m | European persistent unique identifier - strict syntax, strict rules - WISE identifier
|  | 6 | thematicIdIdentifierScheme |  | 'euProtectedAreaCode'
AM ¦ EF | beginLifespanVersion | 9 | beginLifespanVersion | c
AM ¦ EF | endLifespanVersion | 10 | endLifespanVersion | c
(concept from SU) | predecessors | 11 | predecessorsIdentifier | c | comma-separated list
|  | 12 | predecessorsIdentifierScheme |  | 'euProtectedAreaCode'
(concept from SU) | sucessors | 13 | successorsIdentifier | c | comma-separated list
|  | 14 | successorsIdentifierScheme |  | 'euProtectedAreaCode'
(concept from SU) | evolutions | 19 | wiseEvolutionType | m
AM ¦ EF | name | 20 | nameTextInternational | m
|  | 21 | nameText | m
|  | 22 | nameLanguage
AM | designationPeriod | 25 | designationPeriodBegin | m | YYYY ¦ YYYY-MM ¦ YYYY-MM-DD
|  | 26 | designationPeriodEnd | c
AM | zoneType | 29 | zoneType | m | 'drinkingWaterProtectionArea'
AM | specialisedZoneType | 30 | specialisedZoneType | i | 'waterbody' ¦ 'catchmentArea' ¦ 'abstractionSafeguardZone' ¦ 'safeguardZone' ¦ ???
AM | legalBasis | 31 | legalBasisName | m | 'Directive (EU) 2020/2184 of the European Parliament and of the Council of 16 December 2020 on the quality of water intended for human consumption (recast).'
|  | 32 | legalBasisLink |  | 'https://eur-lex.europa.eu/eli/dir/2020/2184/oj'
|  | 33 | legalBasisLevel |  | 'european'
AM | relatedZone | 34 | relatedZoneIdentifier | o | European persistent unique identifier - strict syntax, strict rules - WISE identifier
|  | 35 | relatedZoneIdentifierScheme |  | 'euSurfaceWaterBodyCode' ¦ 'euGroundWaterBodyCode'
|  | 48 | confidentialityStatus | i | Currently, this field is only used for monitoring sites. But it can be adapted if required / useful to guarantee that the location of a specific area is not included in web services or downloadable European datasets.
|  | 55 | link | o | Ideally the link should be a resolvable URL to a national wepage or API returning detailed information about the protected area.
Legend:
m | Mandatory element, must be reported
c | Conditional element, must be reported under specific circumstances
o | Optional element, can be reported
i | For discussion.

## MonitoringResults
WISE6 dataflow will be used for the reporting of relevant monitoring data to the risk assessments (annual reporting)
Monitoring data should be tagged in the remarks field as per the legisalation DWD Article 8.2(c) or DWD Article 8.4(c)
Mandatory if and only if the results are related to a risk as defined in the recast DWD
The schema information can be found here: https://rod.eionet.europa.eu/obligations/14
Information about the reporting templates, guidance documents, and national data already reported in the 2025 WISE 6 and Watchlist data call is available in the Reportnet3 platform at https://reportnet.europa.eu/public/dataflow/1610